## INTRODUCTION
XFEL Componentlist Version 6.0(Mid Coordiantes) 24-09-2009 Winfried.Decking@desy.de
LONGLIST gives an (almost) complete element listing of the XFEL.
LENGTH is the element length
STRENGTH is integrated magnet strength / acccelerating gradient
S is element mid position along the beam line
X,Y,Z is horizontal,vertical,longitudinal element mid position (right handed coordinate system) with respect to XFEL_LA system
THETA,PHI,CHI is horizontal,vertical,longitudinal element mid angle (right handed coordinate system) with respect to XFEL_LA system
Sectionname | Section | Building | Power Supplies Position | Section Start | Section End
|  |  |  | [m] | [m]
I1 | Injector 1 | XTIN | XHEIN | 0 | 119
I1D | Injector 1_Dump | XTIN | XHEIN | 62 | 68
I2 | Injector 2 | XTIN | XHEIN | 0 | 119
I2D | Injector 2 Dump | XTIN | XHEIN | 62 | 68
L1 | Linac 1 | XTL | XHEIN | 119 | 173
B1 | Compressor 1 | XTL | XHEIN | 173 | 323
B1D | Compressor 1 Dump | XTL | XHEIN | 227 | 236
L2 | Linac 2 | XTL | XHEIN | 323 | 382
B2 | Compressor 2 | XTL | XHEIN | 382 | 471
B2D | Compressor 2 Dump | XTL | XHEIN | 464 | 478
L3 | Main Linac | XTL | XHE1 | 471 | 1649
CL | Collimation | XTL | XHE1 | 1649 | 1891
TL | Distribution | XTL | XHE1 | 1891 | 2054
TLD | Dump in XS1 | XTL/XS1 | XHE1 | 1982 | 2130
T1 | Tunnel TD1 | XTL/XS1/XTD1 | XHE1 | 2024 | 2171
T20 | Tunnel TD20 | XTL/XS1/XTD20 | XHE1 | 2059 | 2171
T2 | Tunnel TD2 | XTL/XS1/XTD2 | XHE1 | 2054 | 2171
SA1 | SASE 1 | XTD2 | XHE1 | 2171 | 2373
T4 | Distribution 3 | XTD2/XS3 | XHE3 | 2373 | 2798
SA3 | SASE 3 | XTD4 | XHE3 | 2798 | 2932
T4D | Dump 2 | XTD4/XHDU2 | XHEXP1 | 2932 | 3106
SA2 | SASE 2 | XTD1 | XHE1 | 2171 | 2427
T3 | Distribution 2 | XTD1/XS2 | XHE2 | 2427 | 2683
UN1 | Und 1 | XTD3 | XHE4 | 2683 | 2744
T5 | Distribution 4 | XTD3/XS4 | XHE4 | 2744 | 2978
UN2 | Und 2 | XTD5 | XHE4 | 2978 | 3039
T5D | Dump 1 | XTD5/XHDU1 | XHEXP1 | 3039 | 3190
T6 | Photons SA2 | XTD1/XS2/XTD6 |  | 2549 | 3333
T7 | Photons UN2 | XTD5/XSDU1/XTD7 |  | 3150 | 3333
T8 | Photons UN1 | XTD3/XS4/XTD8 |  | 2824 | 3333
T9 | Photons SA1 | XTD2/XS3/XTD9 |  | 2587 | 3333
T10 | Photons SA3 | XTD4/XSDU2/XTD10 |  | 3067 | 3333

## LONGLIST
SECTION | NAME1 | NAME2 | GROUP | CLASS | TYPE | LENGTH | STRENGTH | E1/LAG | E2/FREQ | TILT | S | X | Y | Z | THETA | PHI | CHI | ENERGY | BETX | ALFX | MUX | BETY | ALFY | MUY | DX | DPX | DY | DPY | XSC | YSC | XAP | YAP
[] | [] | [] | [] | [] | [] | [m] | [m^(1-n)/MV] | [rad] | [rad/MHz] | [rad] | [m] | [m] | [m] | [m] | [rad] | [rad] | [rad] | [GeV] | [m] | [rad] | [2PI] | [m] | [rad] | [2PI] | [m] | [rad] | [m] | [rad] | [m] | [m] | [m] | [m]
I1 | START.23.I1 | START | MARK | MARK | START | 0 | 0 | 0 | 0 | 0 | 0 | 0 | -2.75 | 23.2 | 0 | 0 | 0 | 0.005 | [10 empty] | 0 | 0 | #N/A | #N/A
I1 | GUN.23.I1 | GUN | MARK | MARK | GUN | 0 | 0 | 0 | 0 | 0 | 0 | 0 | -2.75 | 23.2 | 0 | 0 | 0 | 0.005 | [10 empty] | 0 | 0 | #N/A | #N/A
I1 | BPM.23.I1 | BPM | DIAG | MONI | BPM | 0 | 0 | 0 | 0 | 0 | 0.6996 | 0 | -2.75 | 23.8996 | 0 | 0 | 0 | 0.005 | [10 empty] | 0 | 0 | 0.022 | 0.022
I1 | OTR.23.I1 | OTR | DIAG | INSTR | OTR | 0 | 0 | 0 | 0 | 0 | 0.6996 | 0 | -2.75 | 23.8996 | 0 | 0 | 0 | 0.005 | [10 empty] | 0 | 0 | 0.017 | 0.017
I1 | TOR.24.I1 | TOR | DIAG | INSTR | TOR | 0 | 0 | 0 | 0 | 0 | 0.9146 | 0 | -2.75 | 24.1146 | 0 | 0 | 0 | 0.005 | [10 empty] | 0 | 0 | 0.017 | 0.017
I1 | BPM.24.I1 | BPM | DIAG | MONI | BPM | 0 | 0 | 0 | 0 | 0 | 1.1146 | 0 | -2.75 | 24.3146 | 0 | 0 | 0 | 0.005 | [10 empty] | 0 | 0 | 0.022 | 0.022
I1 | OTR.24.I1 | OTR | DIAG | INSTR | OTR | 0 | 0 | 0 | 0 | 0 | 1.1146 | 0 | -2.75 | 24.3146 | 0 | 0 | 0 | 0.005 | [10 empty] | 0 | 0 | 0.017 | 0.017
I1 | DC.24.I1 | DC | DIAG | INSTR | DC | 0 | 0 | 0 | 0 | 0 | 1.2646 | 0 | -2.75 | 24.4646 | 0 | 0 | 0 | 0.005 | [10 empty] | 0 | 0 | #N/A | #N/A
I1 | BAM.24.I1 | BAM | DIAG | INSTR | BAM | 0 | 0 | 0 | 0 | 0 | 1.3346 | 0 | -2.75 | 24.5346 | 0 | 0 | 0 | 0.005 | [10 empty] | 0 | 0 | 0.017 | 0.017
I1 | DCKI.24.I1 | DCKI | MAGNET | VKIC | DCKI | 0.2 | 0 | 0 | 0 | 0 | 1.5546 | 0 | -2.75 | 24.7546 | 0 | 0 | 0 | 0.005 | [10 empty] | 0 | 0 | #N/A | #N/A
I1 | BPM.25.I1 | BPM | DIAG | MONI | BPM | 0 | 0 | 0 | 0 | 0 | 2.1046 | 0 | -2.75 | 25.3046 | 0 | 0 | 0 | 0.005 | [10 empty] | 0 | 0 | 0.022 | 0.022
I1 | DC.25.I1 | DC | DIAG | INSTR | DC | 0 | 0 | 0 | 0 | 0 | 2.2046 | 0 | -2.75 | 25.4046 | 0 | 0 | 0 | 0.005 | [10 empty] | 0 | 0 | #N/A | #N/A
I1 | STAC.26.I1 | STAC.A1.1.I1 | MARK | MARK | STAC | 0 | 0 | 0 | 0 | 0 | 3.2996 | 0 | -2.75 | 26.4996 | 0 | 0 | 0 | 0.005 | [10 empty] | 0 | 0 | #N/A | #N/A
I1 | C.A1.1.1.I1 | C.A1.I1 | CAVITY | LCAV | C | 1.0377 | 12.4524 | 0 | 1300 | 0 | 4.0401 | 0 | -2.75 | 27.2401 | 0 | 0 | 0 | 0.0175 | [10 empty] | 0 | 0 | #N/A | #N/A
I1 | C.A1.1.2.I1 | C.A1.I1 | CAVITY | LCAV | C | 1.0377 | 12.4524 | 0 | 1300 | 0 | 5.4237 | 0 | -2.75 | 28.6236 | 0 | 0 | 0 | 0.0299 | [10 empty] | 0 | 0 | #N/A | #N/A
I1 | C.A1.1.3.I1 | C.A1.I1 | CAVITY | LCAV | C | 1.0377 | 12.4524 | 0 | 1300 | 0 | 6.8072 | 0 | -2.75 | 30.0072 | 0 | 0 | 0 | 0.0424 | [10 empty] | 0 | 0 | #N/A | #N/A
I1 | C.A1.1.4.I1 | C.A1.I1 | CAVITY | LCAV | C | 1.0377 | 12.4524 | 0 | 1300 | 0 | 8.1908 | 0 | -2.75 | 31.3909 | 0 | 0 | 0 | 0.0548 | [10 empty] | 0 | 0 | #N/A | #N/A
I1 | MIAC.32.I1 | MIAC.A1.1.I1 | MARK | MARK | MIAC | 0 | 0 | 0 | 0 | 0 | 9.5054 | 0 | -2.75 | 32.7054 | 0 | 0 | 0 | 0.0548 | [10 empty] | 0 | 0 | #N/A | #N/A
I1 | C.A1.1.5.I1 | C.A1.I1 | CAVITY | LCAV | C | 1.0377 | 25.6831 | 0 | 1300 | 0 | 9.5744 | 0 | -2.75 | 32.7745 | 0 | 0 | 0 | 0.0805 | [10 empty] | 0 | 0 | #N/A | #N/A
I1 | C.A1.1.6.I1 | C.A1.I1 | CAVITY | LCAV | C | 1.0377 | 25.6831 | 0 | 1300 | 0 | 10.9581 | 0 | -2.75 | 34.1581 | 0 | 0 | 0 | 0.1062 | [10 empty] | 0 | 0 | #N/A | #N/A
I1 | C.A1.1.7.I1 | C.A1.I1 | CAVITY | LCAV | C | 1.0377 | 25.6831 | 0 | 1300 | 0 | 12.3417 | 0 | -2.75 | 35.5416 | 0 | 0 | 0 | 0.1319 | [10 empty] | 0 | 0 | #N/A | #N/A
I1 | C.A1.1.8.I1 | C.A1.I1 | CAVITY | LCAV | C | 1.0377 | 25.6831 | 0 | 1300 | 0 | 13.7252 | 0 | -2.75 | 36.9252 | 0 | 0 | 0 | 0.1575 | [10 empty] | 0 | 0 | #N/A | #N/A
I1 | Q.37.I1 | Q.A1.1.I1 | MAGNET | QUAD | Q | 0.3 | -0.3436 | 0 | 0 | 0 | 14.5984 | 0 | -2.75 | 37.7984 | 0 | 0 | 0 | 0.1575 | [10 empty] | 0 | 0 | #N/A | #N/A
I1 | CY.37.I1 | CY.A1.1.I1 | MAGNET | VKIC | CY | 0 | 0 | 0 | 0 | 0 | 14.7484 | 0 | -2.75 | 37.9484 | 0 | 0 | 0 | 0.1575 | [10 empty] | 0 | 0 | #N/A | #N/A
I1 | BPM.38.I1 | BPM.A1.1.I1 | DIAG | MONI | BPM | 0 | 0 | 0 | 0 | 0 | 14.8334 | 0 | -2.75 | 38.0334 | 0 | 0 | 0 | 0.1575 | [10 empty] | 0 | 0 | #N/A | #N/A
I1 | ENAC.38.I1 | ENAC.A1.1.I1 | MARK | MARK | ENAC | 0 | 0 | 0 | 0 | 0 | 15.2913 | 0 | -2.75 | 38.4913 | 0 | 0 | 0 | 0.1575 | [10 empty] | 0 | 0 | #N/A | #N/A
I1 | STAC.38.I1 | STAC.AH1.1.I1 | MARK | MARK | STAC | 0 | 0 | 0 | 0 | 0 | 15.2913 | 0 | -2.75 | 38.4913 | 0 | 0 | 0 | 0.1575 | [10 empty] | 0 | 0 | #N/A | #N/A
I1 | BPM.38.I1 | BPM.AH1.1.I1 | DIAG | MONI | BPM | 0 | 0 | 0 | 0 | 0 | 15.4513 | 0 | -2.75 | 38.6513 | 0 | 0 | 0 | 0.1575 | [10 empty] | 0 | 0 | #N/A | #N/A
I1 | Q.38.I1 | Q.AH1.1.I1 | MAGNET | QUAD | Q | 0.3 | 0.3355 | 0 | 0 | 0 | 15.6863 | 0 | -2.75 | 38.8863 | 0 | 0 | 0 | 0.1575 | [10 empty] | 0 | 0 | #N/A | #N/A
I1 | C3.AH1.1.1.I1 | C3.AH1.I1 | CAVITY | LCAV | C3 | 0.346 | 3.46 | 0.5 | 3900 | 0 | 16.2107 | 0 | -2.75 | 39.4107 | 0 | 0 | 0 | 0.1541 | [10 empty] | 0 | 0 | #N/A | #N/A
I1 | C3.AH1.1.2.I1 | C3.AH1.I1 | CAVITY | LCAV | C3 | 0.346 | 3.46 | 0.5 | 3900 | 0 | 16.8187 | 0 | -2.75 | 40.0187 | 0 | 0 | 0 | 0.1506 | [10 empty] | 0 | 0 | #N/A | #N/A
I1 | C3.AH1.1.3.I1 | C3.AH1.I1 | CAVITY | LCAV | C3 | 0.346 | 3.46 | 0.5 | 3900 | 0 | 17.4267 | 0 | -2.75 | 40.6267 | 0 | 0 | 0 | 0.1472 | [10 empty] | 0 | 0 | #N/A | #N/A
I1 | C3.AH1.1.4.I1 | C3.AH1.I1 | CAVITY | LCAV | C3 | 0.346 | 3.46 | 0.5 | 3900 | 0 | 18.0347 | 0 | -2.75 | 41.2347 | 0 | 0 | 0 | 0.1437 | [10 empty] | 0 | 0 | #N/A | #N/A
I1 | MIAC.42.I1 | MIAC.AH1.1.I1 | MARK | MARK | MIAC | 0 | 0 | 0 | 0 | 0 | 18.9811 | 0 | -2.75 | 42.1811 | 0 | 0 | 0 | 0.1437 | [10 empty] | 0 | 0 | #N/A | #N/A
I1 | C3.AH1.1.5.I1 | C3.AH1.I1 | CAVITY | LCAV | C3 | 0.346 | 3.46 | 0.5 | 3900 | 0 | 18.6427 | 0 | -2.75 | 41.8427 | 0 | 0 | 0 | 0.1402 | [10 empty] | 0 | 0 | #N/A | #N/A
I1 | C3.AH1.1.6.I1 | C3.AH1.I1 | CAVITY | LCAV | C3 | 0.346 | 3.46 | 0.5 | 3900 | 0 | 19.2507 | 0 | -2.75 | 42.4507 | 0 | 0 | 0 | 0.1368 | [10 empty] | 0 | 0 | #N/A | #N/A
I1 | C3.AH1.1.7.I1 | C3.AH1.I1 | CAVITY | LCAV | C3 | 0.346 | 3.46 | 0.5 | 3900 | 0 | 19.8587 | 0 | -2.75 | 43.0587 | 0 | 0 | 0 | 0.1333 | [10 empty] | 0 | 0 | #N/A | #N/A
I1 | C3.AH1.1.8.I1 | C3.AH1.I1 | CAVITY | LCAV | C3 | 0.346 | 3.46 | 0.5 | 3900 | 0 | 20.4667 | 0 | -2.75 | 43.6667 | 0 | 0 | 0 | 0.1299 | [10 empty] | 0 | 0 | #N/A | #N/A
I1 | ENAC.43.I1 | ENAC.AH1.1.I1 | MARK | MARK | ENAC | 0 | 0 | 0 | 0 | 0 | 20.7947 | 0 | -2.75 | 43.9947 | 0 | 0 | 0 | 0.1299 | [10 empty] | 0 | 0 | #N/A | #N/A
I1 | CTBI.45.I1 | CTBI | CRYO | CRYO | CTBI | 2.5 | 0 | 0 | 0 | 0 | 22.0447 | 0 | -2.75 | 45.2447 | 0 | 0 | 0 | 0.1299 | [10 empty] | 0 | 0 | #N/A | #N/A
I1 | CXI.46.I1 | CXI | MAGNET | HKIC | CXI | 0.1 | 0 | 0 | 0 | 0 | 23.3447 | 0 | -2.75 | 46.5447 | 0 | 0 | 0 | 0.1299 | [10 empty] | 0 | 0 | 0.022 | 0.022
I1 | QI.46.I1 | QI.1.I1 | MAGNET | QUAD | QI | 0.2 | -0.3153 | 0 | 0 | 0 | 23.5947 | 0 | -2.75 | 46.7947 | 0 | 0 | 0 | 0.1299 | [10 empty] | 0 | 0 | #N/A | #N/A
I1 | BPM.47.I1 | BPM | DIAG | MONI | BPM | 0 | 0 | 0 | 0 | 0 | 23.9447 | 0 | -2.75 | 47.1447 | 0 | 0 | 0 | 0.1299 | [10 empty] | 0 | 0 | 0.022 | 0.022
I1 | QI.47.I1 | QI.2.I1 | MAGNET | QUAD | QI | 0.2 | 0.3372 | 0 | 0 | 0 | 24.5947 | 0 | -2.75 | 47.7947 | 0 | 0 | 0 | 0.1299 | [10 empty] | 0 | 0 | #N/A | #N/A
I1 | BL.48.I1 | BL.1.I1 | MAGNET | SBEN | BL | 0.2 | 0.0995 | 0 | 0 | 0 | 24.9397 | -0.005 | -2.75 | 48.1395 | 0 | 0.049742 | 0 | 0.1299 | [10 empty] | 0 | 0 | #N/A | #N/A
I1 | BL.49.I1 | BL.1.I1 | MAGNET | SBEN | BL | 0.2 | -0.0995 | 0 | 0 | 0 | 25.2397 | -0.0248 | -2.75 | 48.4387 | 0 | 0.049742 | 0 | 0.1299 | [10 empty] | 0 | 0 | #N/A | #N/A
I1 | BPM.48.I1 | BPM | DIAG | MONI | BPM | 0 | 0 | 0 | 0 | 0 | 25.4397 | -0.0298 | -2.75 | 48.6385 | 0 | 0 | 0 | 0.1299 | [10 empty] | 0 | 0 | 0.022 | 0.022
I1 | OTR.48.I1 | OTR | DIAG | INSTR | OTR | 0 | 0 | 0 | 0 | 0 | 25.5897 | -0.0298 | -2.75 | 48.7885 | 0 | 0 | 0 | 0.1299 | [10 empty] | 0 | 0 | 0.017 | 0.017
I1 | UNDU.49.I1 | UNDU | UNDU | UNDULATO | UNDU | 0.8 | 0 | 0 | 0 | 0 | 26.1897 | -0.0298 | -2.75 | 49.3885 | 0 | 0 | 0 | 0.1299 | [10 empty] | 0 | 0 | 0.003 | 0.003
I1 | OTR.49.I1 | OTR | DIAG | INSTR | OTR | 0 | 0 | 0 | 0 | 0 | 26.7897 | -0.0298 | -2.75 | 49.9885 | 0 | 0 | 0 | 0.1299 | [10 empty] | 0 | 0 | 0.017 | 0.017
I1 | BL.50.I1 | BL.1.I1 | MAGNET | SBEN | BL | 0.2 | -0.0995 | 0 | 0 | 0 | 27.0397 | -0.0248 | -2.75 | 50.2383 | 0 | -0.049742 | 0 | 0.1299 | [10 empty] | 0 | 0 | #N/A | #N/A
I1 | BL.51.I1 | BL.1.I1 | MAGNET | SBEN | BL | 0.2 | 0.0995 | 0 | 0 | 0 | 27.3397 | -0.005 | -2.75 | 50.5375 | 0 | -0.049742 | 0 | 0.1299 | [10 empty] | 0 | 0 | #N/A | #N/A
I1 | QI.50.I1 | QI.3.I1 | MAGNET | QUAD | QI | 0.2 | -0.3428 | 0 | 0 | 0 | 27.6597 | 0 | -2.75 | 50.8574 | 0 | 0 | 0 | 0.1299 | [10 empty] | 0 | 0 | #N/A | #N/A
I1 | BPM.51.I1 | BPM | DIAG | MONI | BPM | 0 | 0 | 0 | 0 | 0 | 27.9097 | 0 | -2.75 | 51.1074 | 0 | 0 | 0 | 0.1299 | [10 empty] | 0 | 0 | 0.022 | 0.022
I1 | CYI.51.I1 | CYI | MAGNET | VKIC | CYI | 0.1 | 0 | 0 | 0 | 0 | 28.1097 | 0 | -2.75 | 51.3074 | 0 | 0 | 0 | 0.1299 | [10 empty] | 0 | 0 | 0.022 | 0.022
I1 | CXI.52.I1 | CXI | MAGNET | HKIC | CXI | 0.1 | 0 | 0 | 0 | 0 | 29.0097 | 0 | -2.75 | 52.2074 | 0 | 0 | 0 | 0.1299 | [10 empty] | 0 | 0 | 0.022 | 0.022
I1 | BPM.52.I1 | BPM | DIAG | MONI | BPM | 0 | 0 | 0 | 0 | 0 | 29.2097 | 0 | -2.75 | 52.4074 | 0 | 0 | 0 | 0.1299 | [10 empty] | 0 | 0 | 0.022 | 0.022
I1 | QI.52.I1 | QI.4.I1 | MAGNET | QUAD | QI | 0.2 | 0.3924 | 0 | 0 | 0 | 29.4597 | 0 | -2.75 | 52.6574 | 0 | 0 | 0 | 0.1299 | [10 empty] | 0 | 0 | #N/A | #N/A
I1 | TDS.53.I1 | TDS | CAVITY | LCAV | TDS | 0.3 | 0 | 0 | 2800 | 0 | 29.8097 | 0 | -2.75 | 53.0074 | 0 | 0 | 0 | 0.1299 | [10 empty] | 0 | 0 | 0.017 | 0.017
I1 | MTDS.53.I1 | MTDS | MARK | MARK | MTDS | 0 | 0 | 0 | 0 | 0 | 29.9597 | 0 | -2.75 | 53.1574 | 0 | 0 | 0 | 0.1299 | [10 empty] | 0 | 0 | #N/A | #N/A
I1 | TDS.53.I1 | TDS | CAVITY | LCAV | TDS | 0.3 | 0 | 0 | 2800 | 0 | 30.1097 | 0 | -2.75 | 53.3074 | 0 | 0 | 0 | 0.1299 | [10 empty] | 0 | 0 | 0.017 | 0.017
I1 | BPM.53.I1 | BPM | DIAG | MONI | BPM | 0 | 0 | 0 | 0 | 0 | 30.4097 | 0 | -2.75 | 53.6074 | 0 | 0 | 0 | 0.1299 | [10 empty] | 0 | 0 | 0.022 | 0.022
I1 | QI.53.I1 | QI.5.I1 | MAGNET | QUAD | QI | 0.2 | 0.0542 | 0 | 0 | 0 | 30.6597 | 0 | -2.75 | 53.8574 | 0 | 0 | 0 | 0.1299 | [10 empty] | 0 | 0 | #N/A | #N/A
I1 | TDSCX.54.I1 | TDSCX | MAGNET | HKIC | TDSCX | 0.4 | 0 | 0 | 0 | 0 | 31.0747 | 0 | -2.75 | 54.2724 | 0 | 0 | 0 | 0.1299 | [10 empty] | 0 | 0 | #N/A | #N/A
I1 | QI.54.I1 | QI.6.I1 | MAGNET | QUAD | QI | 0.2 | 0.5062 | 0 | 0 | 0 | 31.4897 | 0 | -2.75 | 54.6874 | 0 | 0 | 0 | 0.1299 | [10 empty] | 0 | 0 | #N/A | #N/A
I1 | OTR.54.I1 | OTR | DIAG | INSTR | OTR | 0 | 0 | 0 | 0 | 0 | 31.7397 | 0 | -2.75 | 54.9374 | 0 | 0 | 0 | 0.1299 | [10 empty] | 0 | 0 | 0.017 | 0.017
I1 | WS.55.I1 | WS | MARK | MARK | WS | 0 | 0 | 0 | 0 | 0 | 32.0397 | 0 | -2.75 | 55.2374 | 0 | 0 | 0 | 0.1299 | [10 empty] | 0 | 0 | #N/A | #N/A
I1 | CYI.55.I1 | CYI | MAGNET | VKIC | CYI | 0.1 | 0 | 0 | 0 | 0 | 32.1897 | 0 | -2.75 | 55.3874 | 0 | 0 | 0 | 0.1299 | [10 empty] | 0 | 0 | 0.022 | 0.022
I1 | BPM.55.I1 | BPM | DIAG | MONI | BPM | 0 | 0 | 0 | 0 | 0 | 32.3897 | 0 | -2.75 | 55.5874 | 0 | 0 | 0 | 0.1299 | [10 empty] | 0 | 0 | 0.022 | 0.022
I1 | QI.55.I1 | QI.7.I1 | MAGNET | QUAD | QI | 0.2 | -0.8034 | 0 | 0 | 0 | 32.6397 | 0 | -2.75 | 55.8374 | 0 | 0 | 0 | 0.1299 | [10 empty] | 0 | 0 | #N/A | #N/A
I1 | FDKI.56.I1 | FDKI | MAGNET | HKIC | FDKI | 0.4 | 0 | 0 | 0 | 0 | 33.0397 | 0 | -2.75 | 56.2374 | 0 | 0 | 0 | 0.1299 | [10 empty] | 0 | 0 | #N/A | #N/A
I1 | OTR.56.I1 | OTR | DIAG | INSTR | OTR | 0 | 0 | 0 | 0 | 0 | 33.3397 | 0 | -2.75 | 56.5374 | 0 | 0 | 0 | 0.1299 | [10 empty] | 0 | 0 | 0.017 | 0.017
I1 | WS.56.I1 | WS | MARK | MARK | WS | 0 | 0 | 0 | 0 | 0 | 33.6397 | 0 | -2.75 | 56.8374 | 0 | 0 | 0 | 0.1299 | [10 empty] | 0 | 0 | #N/A | #N/A
I1 | CXI.56.I1 | CXI | MAGNET | HKIC | CXI | 0.1 | 0 | 0 | 0 | 0 | 33.7897 | 0 | -2.75 | 56.9874 | 0 | 0 | 0 | 0.1299 | [10 empty] | 0 | 0 | 0.022 | 0.022
I1 | BPM.57.I1 | BPM | DIAG | MONI | BPM | 0 | 0 | 0 | 0 | 0 | 33.9897 | 0 | -2.75 | 57.1874 | 0 | 0 | 0 | 0.1299 | [10 empty] | 0 | 0 | 0.022 | 0.022
I1 | QI.57.I1 | QI.8.I1 | MAGNET | QUAD | QI | 0.2 | 0.8034 | 0 | 0 | 0 | 34.2397 | 0 | -2.75 | 57.4374 | 0 | 0 | 0 | 0.1299 | [10 empty] | 0 | 0 | #N/A | #N/A
I1 | OTR.58.I1 | OTR | DIAG | INSTR | OTR | 0 | 0 | 0 | 0 | 0 | 34.9397 | 0 | -2.75 | 58.1374 | 0 | 0 | 0 | 0.1299 | [10 empty] | 0 | 0 | 0.017 | 0.017
I1 | WS.58.I1 | WS | MARK | MARK | WS | 0 | 0 | 0 | 0 | 0 | 35.2397 | 0 | -2.75 | 58.4374 | 0 | 0 | 0 | 0.1299 | [10 empty] | 0 | 0 | #N/A | #N/A
I1 | CYI.58.I1 | CYI | MAGNET | VKIC | CYI | 0.1 | 0 | 0 | 0 | 0 | 35.3897 | 0 | -2.75 | 58.5874 | 0 | 0 | 0 | 0.1299 | [10 empty] | 0 | 0 | 0.022 | 0.022
I1 | BPM.58.I1 | BPM | DIAG | MONI | BPM | 0 | 0 | 0 | 0 | 0 | 35.5897 | 0 | -2.75 | 58.7874 | 0 | 0 | 0 | 0.1299 | [10 empty] | 0 | 0 | 0.022 | 0.022
I1 | QI.59.I1 | QI.7.I1 | MAGNET | QUAD | QI | 0.2 | -0.8034 | 0 | 0 | 0 | 35.8397 | 0 | -2.75 | 59.0374 | 0 | 0 | 0 | 0.1299 | [10 empty] | 0 | 0 | #N/A | #N/A
I1 | OTR.59.I1 | OTR | DIAG | INSTR | OTR | 0 | 0 | 0 | 0 | 0 | 36.4397 | 0 | -2.75 | 59.6374 | 0 | 0 | 0 | 0.1299 | [10 empty] | 0 | 0 | 0.017 | 0.017
I1 | WS.59.I1 | WS | MARK | MARK | WS | 0 | 0 | 0 | 0 | 0 | 36.7397 | 0 | -2.75 | 59.9374 | 0 | 0 | 0 | 0.1299 | [10 empty] | 0 | 0 | #N/A | #N/A
I1 | QI.60.I1 | QI.9.I1 | MAGNET | QUAD | QI | 0.2 | 0.4256 | 0 | 0 | 0 | 36.9897 | 0 | -2.75 | 60.1874 | 0 | 0 | 0 | 0.1299 | [10 empty] | 0 | 0 | #N/A | #N/A
I1 | BPM.60.I1 | BPM | DIAG | MONI | BPM | 0 | 0 | 0 | 0 | 0 | 37.7397 | 0 | -2.75 | 60.9374 | 0 | 0 | 0 | 0.1299 | [10 empty] | 0 | 0 | 0.022 | 0.022
I1 | QI.61.I1 | QI.10.I1 | MAGNET | QUAD | QI | 0.2 | 0.1866 | 0 | 0 | 0 | 38.6397 | 0 | -2.75 | 61.8374 | 0 | 0 | 0 | 0.1299 | [10 empty] | 0 | 0 | #N/A | #N/A
I1 | STARTI1D.62.I1 | STARTI1D | MARK | MARK | STARTI1D | 0 | 0 | 0 | 0 | 0 | 38.8897 | 0 | -2.75 | 62.0874 | 0 | 0 | 0 | 0.1299 | [10 empty] | 0 | 0 | #N/A | #N/A
I1 | CYI.63.I1 | CYI | MAGNET | VKIC | CYI | 0.1 | 0 | 0 | 0 | 0 | 40.5797 | 0 | -2.75 | 63.7774 | 0 | 0 | 0 | 0.1299 | [10 empty] | 0 | 0 | 0.022 | 0.022
I1 | QI.64.I1 | QI.11.I1 | MAGNET | QUAD | QI | 0.2 | -0.498 | 0 | 0 | 0 | 40.8297 | 0 | -2.75 | 64.0274 | 0 | 0 | 0 | 0.1299 | [10 empty] | 0 | 0 | #N/A | #N/A
I1 | BPM.64.I1 | BPM | DIAG | MONI | BPM | 0 | 0 | 0 | 0 | 0 | 41.0797 | 0 | -2.75 | 64.2774 | 0 | 0 | 0 | 0.1299 | [10 empty] | 0 | 0 | 0.022 | 0.022
I1 | CXI.65.I1 | CXI | MAGNET | HKIC | CXI | 0.1 | 0 | 0 | 0 | 0 | 42.5297 | 0 | -2.75 | 65.7274 | 0 | 0 | 0 | 0.1299 | [10 empty] | 0 | 0 | 0.022 | 0.022
I1 | BPM.65.I1 | BPM | DIAG | MONI | BPM | 0 | 0 | 0 | 0 | 0 | 42.7297 | 0 | -2.75 | 65.9274 | 0 | 0 | 0 | 0.1299 | [10 empty] | 0 | 0 | 0.022 | 0.022
I1 | QI.66.I1 | QI.12.I1 | MAGNET | QUAD | QI | 0.2 | 0.5217 | 0 | 0 | 0 | 42.9797 | 0 | -2.75 | 66.1774 | 0 | 0 | 0 | 0.1299 | [10 empty] | 0 | 0 | #N/A | #N/A
I1 | BPM.69.I1 | BPM | DIAG | MONI | BPM | 0 | 0 | 0 | 0 | 0 | 46.1297 | 0 | -2.75 | 69.3274 | 0 | 0 | 0 | 0.1299 | [10 empty] | 0 | 0 | 0.022 | 0.022
I1 | QI.69.I1 | QI.13.I1 | MAGNET | QUAD | QI | 0.2 | -0.6142 | 0 | 0 | 0 | 46.3797 | 0 | -2.75 | 69.5774 | 0 | 0 | 0 | 0.1299 | [10 empty] | 0 | 0 | #N/A | #N/A
I1 | CYI.69.I1 | CYI | MAGNET | VKIC | CYI | 0.1 | 0 | 0 | 0 | 0 | 46.6297 | 0 | -2.75 | 69.8274 | 0 | 0 | 0 | 0.1299 | [10 empty] | 0 | 0 | 0.022 | 0.022
I1 | CXI.71.I1 | CXI | MAGNET | HKIC | CXI | 0.1 | 0 | 0 | 0 | 0 | 47.8297 | 0 | -2.75 | 71.0274 | 0 | 0 | 0 | 0.1299 | [10 empty] | 0 | 0 | 0.022 | 0.022
I1 | QI.71.I1 | QI.14.I1 | MAGNET | QUAD | QI | 0.2 | 0.838 | 0 | 0 | 0 | 48.0797 | 0 | -2.75 | 71.2774 | 0 | 0 | 0 | 0.1299 | [10 empty] | 0 | 0 | #N/A | #N/A
I1 | BPM.71.I1 | BPM | DIAG | MONI | BPM | 0 | 0 | 0 | 0 | 0 | 48.3297 | 0 | -2.75 | 71.5274 | 0 | 0 | 0 | 0.1299 | [10 empty] | 0 | 0 | 0.022 | 0.022
I1 | QI.72.I1 | QI.15.I1 | MAGNET | QUAD | QI | 0.2 | -1.1714 | 0 | 0 | 0 | 49.5797 | 0 | -2.75 | 72.7774 | 0 | 0 | 0 | 0.1299 | [10 empty] | 0 | 0 | #N/A | #N/A
I1 | BPM.73.I1 | BPM | DIAG | MONI | BPM | 0 | 0 | 0 | 0 | 0 | 49.8297 | 0 | -2.75 | 73.0274 | 0 | 0 | 0 | 0.1299 | [10 empty] | 0 | 0 | 0.022 | 0.022
I1 | CXI.73.I1 | CXI | MAGNET | HKIC | CXI | 0.1 | 0 | 0 | 0 | 0 | 50.2297 | 0 | -2.75 | 73.4274 | 0 | 0 | 0 | 0.1299 | [10 empty] | 0 | 0 | 0.022 | 0.022
I1 | QI.73.I1 | QI.16.I1 | MAGNET | QUAD | QI | 0.2 | 1.2159 | 0 | 0 | 0 | 50.4797 | 0 | -2.75 | 73.6774 | 0 | 0 | 0 | 0.1299 | [10 empty] | 0 | 0 | #N/A | #N/A
I1 | BPM.73.I1 | BPM | DIAG | MONI | BPM | 0 | 0 | 0 | 0 | 0 | 50.7297 | 0 | -2.75 | 73.9274 | 0 | 0 | 0 | 0.1299 | [10 empty] | 0 | 0 | 0.022 | 0.022
I1 | BL.74.I1 | BL.3.I1 | MAGNET | SBEN | BL | 0.2 | -0.1142 | 0 | 0 | 1.5708 | 51.1157 | 0 | -2.7443 | 74.3131 | 0.057107 | 0 | 0 | 0.1299 | [10 empty] | 0 | 0 | #N/A | #N/A
I1 | SC.74.I1 | SC.1.I1 | MAGNET | SEXT | SC | 0.1 | 7.9958 | 0 | 0 | 1.5708 | 51.5087 | 0 | -2.7052 | 74.704 | 0.11421 | 0 | 0 | 0.1299 | [10 empty] | 0 | 0 | #N/A | #N/A
I1 | QI.74.I1 | QI.17.I1 | MAGNET | QUAD | QI | 0.2 | -1.1611 | 0 | 0 | 0 | 51.7517 | 0 | -2.6775 | 74.9455 | 0.11421 | 0 | 0 | 0.1299 | [10 empty] | 0 | 0 | #N/A | #N/A
I1 | SC.75.I1 | SC.2.I1 | MAGNET | SEXT | SC | 0.1 | 4.3645 | 0 | 0 | 1.5708 | 52.0667 | 0 | -2.6416 | 75.2584 | 0.11421 | 0 | 0 | 0.1299 | [10 empty] | 0 | 0 | #N/A | #N/A
I1 | BL.75.I1 | BL.4.I1 | MAGNET | SBEN | BL | 0.2 | 0.0459 | 0 | 0 | 1.5708 | 52.3817 | 0 | -2.608 | 75.5716 | 0.091267 | 0 | 0 | 0.1299 | [10 empty] | 0 | 0 | #N/A | #N/A
I1 | QI.76.I1 | QI.18.I1 | MAGNET | QUAD | QI | 0.2 | 1.2241 | 0 | 0 | 0 | 53.0117 | 0 | -2.5627 | 76.1999 | 0.068321 | 0 | 0 | 0.1299 | [10 empty] | 0 | 0 | #N/A | #N/A
I1 | BPM.76.I1 | BPM | DIAG | MONI | BPM | 0 | 0 | 0 | 0 | 0 | 53.2617 | 0 | -2.5456 | 76.4493 | 0.068321 | 0 | 0 | 0.1299 | [10 empty] | 0 | 0 | 0.022 | 0.022
I1 | BL.76.I1 | BL.4.I1 | MAGNET | SBEN | BL | 0.2 | 0.0459 | 0 | 0 | 1.5708 | 53.6417 | 0 | -2.522 | 76.8286 | 0.045376 | 0 | 0 | 0.1299 | [10 empty] | 0 | 0 | #N/A | #N/A
I1 | SC.77.I1 | SC.2.I1 | MAGNET | SEXT | SC | 0.1 | 4.3645 | 0 | 0 | 1.5708 | 53.9567 | 0 | -2.5126 | 77.1434 | 0.02243 | 0 | 0 | 0.1299 | [10 empty] | 0 | 0 | #N/A | #N/A
I1 | QI.77.I1 | QI.17.I1 | MAGNET | QUAD | QI | 0.2 | -1.1611 | 0 | 0 | 0 | 54.2717 | 0 | -2.5056 | 77.4583 | 0.02243 | 0 | 0 | 0.1299 | [10 empty] | 0 | 0 | #N/A | #N/A
I1 | SC.77.I1 | SC.1.I1 | MAGNET | SEXT | SC | 0.1 | 7.9958 | 0 | 0 | 1.5708 | 54.5147 | 0 | -2.5001 | 77.7013 | 0.02243 | 0 | 0 | 0.1299 | [10 empty] | 0 | 0 | #N/A | #N/A
I1 | BL.78.I1 | BL.3.I1 | MAGNET | SBEN | BL | 0.2 | -0.1142 | 0 | 0 | 1.5708 | 54.9077 | 0 | -2.4856 | 78.0938 | 0.079536 | 0 | 0 | 0.1299 | [10 empty] | 0 | 0 | #N/A | #N/A
I1 | QI.78.I1 | QI.16.I1 | MAGNET | QUAD | QI | 0.2 | 1.2159 | 0 | 0 | 0 | 55.5437 | 0 | -2.4046 | 78.7245 | 0.13664 | 0 | 0 | 0.1299 | [10 empty] | 0 | 0 | #N/A | #N/A
I1 | BPM.78.I1 | BPM | DIAG | MONI | BPM | 0 | 0 | 0 | 0 | 0 | 55.7937 | 0 | -2.3706 | 78.9721 | 0.13664 | 0 | 0 | 0.1299 | [10 empty] | 0 | 0 | 0.022 | 0.022
I1 | BL.79.I1 | BL.3.I1 | MAGNET | SBEN | BL | 0.2 | -0.1142 | 0 | 0 | 1.5708 | 56.1797 | 0 | -2.3124 | 79.3535 | 0.19375 | 0 | 0 | 0.1299 | [10 empty] | 0 | 0 | #N/A | #N/A
I1 | SC.79.I1 | SC.1.I1 | MAGNET | SEXT | SC | 0.1 | 7.9958 | 0 | 0 | 1.5708 | 56.5727 | 0 | -2.2204 | 79.7354 | 0.25086 | 0 | 0 | 0.1299 | [10 empty] | 0 | 0 | #N/A | #N/A
I1 | QI.79.I1 | QI.17.I1 | MAGNET | QUAD | QI | 0.2 | -1.1611 | 0 | 0 | 0 | 56.8157 | 0 | -2.1601 | 79.9708 | 0.25086 | 0 | 0 | 0.1299 | [10 empty] | 0 | 0 | #N/A | #N/A
I1 | SC.80.I1 | SC.2.I1 | MAGNET | SEXT | SC | 0.1 | 4.3645 | 0 | 0 | 1.5708 | 57.1307 | 0 | -2.0819 | 80.276 | 0.25086 | 0 | 0 | 0.1299 | [10 empty] | 0 | 0 | #N/A | #N/A
I1 | BL.80.I1 | BL.4.I1 | MAGNET | SBEN | BL | 0.2 | 0.0459 | 0 | 0 | 1.5708 | 57.4457 | 0 | -2.0059 | 80.5816 | 0.22791 | 0 | 0 | 0.1299 | [10 empty] | 0 | 0 | #N/A | #N/A
I1 | QI.81.I1 | QI.18.I1 | MAGNET | QUAD | QI | 0.2 | 1.2241 | 0 | 0 | 0 | 58.0757 | 0 | -1.8755 | 81.198 | 0.20496 | 0 | 0 | 0.1299 | [10 empty] | 0 | 0 | #N/A | #N/A
I1 | BPM.81.I1 | BPM | DIAG | MONI | BPM | 0 | 0 | 0 | 0 | 0 | 58.3257 | 0 | -1.8246 | 81.4427 | 0.20496 | 0 | 0 | 0.1299 | [10 empty] | 0 | 0 | 0.022 | 0.022
I1 | BL.81.I1 | BL.4.I1 | MAGNET | SBEN | BL | 0.2 | 0.0459 | 0 | 0 | 1.5708 | 58.7057 | 0 | -1.7495 | 81.8152 | 0.18202 | 0 | 0 | 0.1299 | [10 empty] | 0 | 0 | #N/A | #N/A
I1 | SC.82.I1 | SC.2.I1 | MAGNET | SEXT | SC | 0.1 | 4.3645 | 0 | 0 | 1.5708 | 59.0207 | 0 | -1.6973 | 82.1258 | 0.15907 | 0 | 0 | 0.1299 | [10 empty] | 0 | 0 | #N/A | #N/A
I1 | QI.82.I1 | QI.17.I1 | MAGNET | QUAD | QI | 0.2 | -1.1611 | 0 | 0 | 0 | 59.3357 | 0 | -1.6474 | 82.4369 | 0.15907 | 0 | 0 | 0.1299 | [10 empty] | 0 | 0 | #N/A | #N/A
I1 | SC.82.I1 | SC.1.I1 | MAGNET | SEXT | SC | 0.1 | 7.9958 | 0 | 0 | 1.5708 | 59.5787 | 0 | -1.6089 | 82.6768 | 0.15907 | 0 | 0 | 0.1299 | [10 empty] | 0 | 0 | #N/A | #N/A
I1 | BL.83.I1 | BL.3.I1 | MAGNET | SBEN | BL | 0.2 | -0.1142 | 0 | 0 | 1.5708 | 59.9717 | 0 | -1.5411 | 83.0637 | 0.21618 | 0 | 0 | 0.1299 | [10 empty] | 0 | 0 | #N/A | #N/A
I1 | QI.83.I1 | QI.16.I1 | MAGNET | QUAD | QI | 0.2 | 1.2159 | 0 | 0 | 0 | 60.6077 | 0 | -1.375 | 83.6774 | 0.27329 | 0 | 0 | 0.1299 | [10 empty] | 0 | 0 | #N/A | #N/A
I1 | BPM.83.I1 | BPM | DIAG | MONI | BPM | 0 | 0 | 0 | 0 | 0 | 60.8577 | 0 | -1.3075 | 83.9182 | 0.27329 | 0 | 0 | 0.1299 | [10 empty] | 0 | 0 | 0.022 | 0.022
I1 | BL.84.I1 | BL.3.I1 | MAGNET | SBEN | BL | 0.2 | 0.1142 | 0 | 0 | 1.5708 | 61.2437 | 0 | -1.2089 | 84.2911 | 0.21618 | 0 | 0 | 0.1299 | [10 empty] | 0 | 0 | #N/A | #N/A
I1 | SC.84.I1 | SC.1.I1 | MAGNET | SEXT | SC | 0.1 | -7.9958 | 0 | 0 | 1.5708 | 61.6367 | 0 | -1.141 | 84.6781 | 0.15907 | 0 | 0 | 0.1299 | [10 empty] | 0 | 0 | #N/A | #N/A
I1 | QI.84.I1 | QI.17.I1 | MAGNET | QUAD | QI | 0.2 | -1.1611 | 0 | 0 | 0 | 61.8797 | 0 | -1.1025 | 84.918 | 0.15907 | 0 | 0 | 0.1299 | [10 empty] | 0 | 0 | #N/A | #N/A
I1 | SC.85.I1 | SC.2.I1 | MAGNET | SEXT | SC | 0.1 | -4.3645 | 0 | 0 | 1.5708 | 62.1947 | 0 | -1.0527 | 85.229 | 0.15907 | 0 | 0 | 0.1299 | [10 empty] | 0 | 0 | #N/A | #N/A
I1 | BL.85.I1 | BL.4.I1 | MAGNET | SBEN | BL | 0.2 | -0.0459 | 0 | 0 | 1.5708 | 62.5097 | 0 | -1.0005 | 85.5397 | 0.18202 | 0 | 0 | 0.1299 | [10 empty] | 0 | 0 | #N/A | #N/A
I1 | QI.86.I1 | QI.18.I1 | MAGNET | QUAD | QI | 0.2 | 1.2241 | 0 | 0 | 0 | 63.1397 | 0 | -0.8745 | 86.1569 | 0.20496 | 0 | 0 | 0.1299 | [10 empty] | 0 | 0 | #N/A | #N/A
I1 | BPM.86.I1 | BPM | DIAG | MONI | BPM | 0 | 0 | 0 | 0 | 0 | 63.3897 | 0 | -0.8236 | 86.4017 | 0.20496 | 0 | 0 | 0.1299 | [10 empty] | 0 | 0 | 0.022 | 0.022
I1 | BL.86.I1 | BL.4.I1 | MAGNET | SBEN | BL | 0.2 | -0.0459 | 0 | 0 | 1.5708 | 63.7697 | 0 | -0.7441 | 86.7732 | 0.22791 | 0 | 0 | 0.1299 | [10 empty] | 0 | 0 | #N/A | #N/A
I1 | SC.87.I1 | SC.2.I1 | MAGNET | SEXT | SC | 0.1 | -4.3645 | 0 | 0 | 1.5708 | 64.0847 | 0 | -0.6681 | 87.0789 | 0.25086 | 0 | 0 | 0.1299 | [10 empty] | 0 | 0 | #N/A | #N/A
I1 | QI.87.I1 | QI.17.I1 | MAGNET | QUAD | QI | 0.2 | -1.1611 | 0 | 0 | 0 | 64.3997 | 0 | -0.5899 | 87.384 | 0.25086 | 0 | 0 | 0.1299 | [10 empty] | 0 | 0 | #N/A | #N/A
I1 | SC.87.I1 | SC.1.I1 | MAGNET | SEXT | SC | 0.1 | -7.9958 | 0 | 0 | 1.5708 | 64.6427 | 0 | -0.5296 | 87.6194 | 0.25086 | 0 | 0 | 0.1299 | [10 empty] | 0 | 0 | #N/A | #N/A
I1 | BL.88.I1 | BL.3.I1 | MAGNET | SBEN | BL | 0.2 | 0.1142 | 0 | 0 | 1.5708 | 65.0357 | 0 | -0.4376 | 88.0013 | 0.19375 | 0 | 0 | 0.1299 | [10 empty] | 0 | 0 | #N/A | #N/A
I1 | QI.88.I1 | QI.16.I1 | MAGNET | QUAD | QI | 0.2 | 1.2159 | 0 | 0 | 0 | 65.6717 | 0 | -0.3454 | 88.6304 | 0.13664 | 0 | 0 | 0.1299 | [10 empty] | 0 | 0 | #N/A | #N/A
I1 | BPM.88.I1 | BPM | DIAG | MONI | BPM | 0 | 0 | 0 | 0 | 0 | 65.9217 | 0 | -0.3113 | 88.8781 | 0.13664 | 0 | 0 | 0.1299 | [10 empty] | 0 | 0 | 0.022 | 0.022
I1 | BL.89.I1 | BL.3.I1 | MAGNET | SBEN | BL | 0.2 | 0.1142 | 0 | 0 | 1.5708 | 66.3077 | 0 | -0.2644 | 89.261 | 0.079536 | 0 | 0 | 0.1299 | [10 empty] | 0 | 0 | #N/A | #N/A
I1 | SC.89.I1 | SC.1.I1 | MAGNET | SEXT | SC | 0.1 | -7.9958 | 0 | 0 | 1.5708 | 66.7007 | 0 | -0.2499 | 89.6536 | 0.02243 | 0 | 0 | 0.1299 | [10 empty] | 0 | 0 | #N/A | #N/A
I1 | QI.89.I1 | QI.17.I1 | MAGNET | QUAD | QI | 0.2 | -1.1611 | 0 | 0 | 0 | 66.9437 | 0 | -0.2444 | 89.8966 | 0.02243 | 0 | 0 | 0.1299 | [10 empty] | 0 | 0 | #N/A | #N/A
I1 | SC.90.I1 | SC.2.I1 | MAGNET | SEXT | SC | 0.1 | -4.3645 | 0 | 0 | 1.5708 | 67.2587 | 0 | -0.2374 | 90.2115 | 0.02243 | 0 | 0 | 0.1299 | [10 empty] | 0 | 0 | #N/A | #N/A
I1 | BL.90.I1 | BL.4.I1 | MAGNET | SBEN | BL | 0.2 | -0.0459 | 0 | 0 | 1.5708 | 67.5737 | 0 | -0.228 | 90.5263 | 0.045376 | 0 | 0 | 0.1299 | [10 empty] | 0 | 0 | #N/A | #N/A
I1 | QI.91.I1 | QI.18.I1 | MAGNET | QUAD | QI | 0.2 | 1.2241 | 0 | 0 | 0 | 68.2037 | 0 | -0.1873 | 91.155 | 0.068321 | 0 | 0 | 0.1299 | [10 empty] | 0 | 0 | #N/A | #N/A
I1 | BPM.91.I1 | BPM | DIAG | MONI | BPM | 0 | 0 | 0 | 0 | 0 | 68.4537 | 0 | -0.1702 | 91.4044 | 0.068321 | 0 | 0 | 0.1299 | [10 empty] | 0 | 0 | 0.022 | 0.022
I1 | BL.91.I1 | BL.4.I1 | MAGNET | SBEN | BL | 0.2 | -0.0459 | 0 | 0 | 1.5708 | 68.8337 | 0 | -0.142 | 91.7833 | 0.091267 | 0 | 0 | 0.1299 | [10 empty] | 0 | 0 | #N/A | #N/A
I1 | SC.92.I1 | SC.2.I1 | MAGNET | SEXT | SC | 0.1 | -4.3645 | 0 | 0 | 1.5708 | 69.1487 | 0 | -0.1084 | 92.0965 | 0.11421 | 0 | 0 | 0.1299 | [10 empty] | 0 | 0 | #N/A | #N/A
I1 | BPM.92.I1 | BPM | DIAG | MONI | BPM | 0 | 0 | 0 | 0 | 0 | 69.3137 | 0 | -0.0896 | 92.2604 | 0.11421 | 0 | 0 | 0.1299 | [10 empty] | 0 | 0 | 0.022 | 0.022
I1 | QI.92.I1 | QI.17.I1 | MAGNET | QUAD | QI | 0.2 | -1.1611 | 0 | 0 | 0 | 69.4637 | 0 | -0.0725 | 92.4094 | 0.11421 | 0 | 0 | 0.1299 | [10 empty] | 0 | 0 | #N/A | #N/A
I1 | SC.92.I1 | SC.1.I1 | MAGNET | SEXT | SC | 0.1 | -7.9958 | 0 | 0 | 1.5708 | 69.7067 | 0 | -0.0448 | 92.6508 | 0.11421 | 0 | 0 | 0.1299 | [10 empty] | 0 | 0 | #N/A | #N/A
I1 | BL.93.I1 | BL.3.I1 | MAGNET | SBEN | BL | 0.2 | 0.1142 | 0 | 0 | 1.5708 | 70.0997 | 0 | -0.0057 | 93.0417 | 0.057107 | 0 | 0 | 0.1299 | [10 empty] | 0 | 0 | #N/A | #N/A
I1 | BPM.93.I1 | BPM | DIAG | MONI | BPM | 0 | 0 | 0 | 0 | 0 | 70.4927 | 0 | 0 | 93.4345 | 0 | 0 | 0 | 0.1299 | [10 empty] | 0 | 0 | 0.022 | 0.022
I1 | QI.93.I1 | QI.16.I1 | MAGNET | QUAD | QI | 0.2 | 1.2159 | 0 | 0 | 0 | 70.7357 | 0 | 0 | 93.6775 | 0 | 0 | 0 | 0.1299 | [10 empty] | 0 | 0 | #N/A | #N/A
I1 | QI.94.I1 | QI.19.I1 | MAGNET | QUAD | QI | 0.2 | -0.6242 | 0 | 0 | 0 | 71.0357 | 0 | 0 | 93.9775 | 0 | 0 | 0 | 0.1299 | [10 empty] | 0 | 0 | #N/A | #N/A
I1 | BPM.94.I1 | BPM | DIAG | MONI | BPM | 0 | 0 | 0 | 0 | 0 | 71.2857 | 0 | 0 | 94.2275 | 0 | 0 | 0 | 0.1299 | [10 empty] | 0 | 0 | 0.022 | 0.022
I1 | CXI.94.I1 | CXI | MAGNET | HKIC | CXI | 0.1 | 0 | 0 | 0 | 0 | 71.6357 | 0 | 0 | 94.5775 | 0 | 0 | 0 | 0.1299 | [10 empty] | 0 | 0 | 0.022 | 0.022
I1 | BB.95.I1 | BB.1.I1 | MAGNET | SBEN | BB | 0.5014 | 0.1276 | 0 | 0.12755 | 1.5708 | 72.1364 | 0 | -0.0159 | 95.0773 | -0.063775 | 0 | 0 | 0.1299 | [10 empty] | 0 | 0 | #N/A | #N/A
I1 | BB.96.I1 | BB.1.I1 | MAGNET | SBEN | BB | 0.5014 | -0.1276 | -0.12755 | 0 | 1.5708 | 73.646 | 0 | -0.1761 | 96.5773 | -0.063775 | 0 | 0 | 0.1299 | [10 empty] | 0 | 0 | #N/A | #N/A
I1 | BPM.96.I1 | BPM | DIAG | MONI | BPM | 0 | 0 | 0 | 0 | 0 | 74.0466 | 0 | -0.1921 | 96.9775 | 0 | 0 | 0 | 0.1299 | [10 empty] | 0 | 0 | 0.022 | 0.022
I1 | OTR.97.I1 | OTR | DIAG | INSTR | OTR | 0 | 0 | 0 | 0 | 0 | 74.1966 | 0 | -0.1921 | 97.1275 | 0 | 0 | 0 | 0.1299 | [10 empty] | 0 | 0 | 0.017 | 0.017
I1 | BB.97.I1 | BB.1.I1 | MAGNET | SBEN | BB | 0.5014 | -0.1276 | 0 | -0.12755 | 1.5708 | 74.6473 | 0 | -0.1761 | 97.5773 | 0.063775 | 0 | 0 | 0.1299 | [10 empty] | 0 | 0 | #N/A | #N/A
I1 | BB.99.I1 | BB.1.I1 | MAGNET | SBEN | BB | 0.5014 | 0.1276 | 0.12755 | 0 | 1.5708 | 76.1569 | 0 | -0.016 | 99.0774 | 0.063775 | 0 | 0 | 0.1299 | [10 empty] | 0 | 0 | #N/A | #N/A
I1 | QI.99.I1 | QI.20.I1 | MAGNET | QUAD | QI | 0.2 | -0.6456 | 0 | 0 | 0 | 76.6076 | 0 | 0 | 99.5275 | 0 | 0 | 0 | 0.1299 | [10 empty] | 0 | 0 | #N/A | #N/A
I1 | BPM.99.I1 | BPM | DIAG | MONI | BPM | 0 | 0 | 0 | 0 | 0 | 76.8576 | 0 | 0 | 99.7775 | 0 | 0 | 0 | 0.1299 | [10 empty] | 0 | 0 | 0.022 | 0.022
I1 | BPM.100.I1 | BPM | DIAG | MONI | BPM | 0 | 0 | 0 | 0 | 0 | 77.4576 | 0 | 0 | 100.3775 | 0 | 0 | 0 | 0.1299 | [10 empty] | 0 | 0 | 0.022 | 0.022
I1 | QI.100.I1 | QI.21.I1 | MAGNET | QUAD | QI | 0.2 | 0.5172 | 0 | 0 | 0 | 77.7076 | 0 | 0 | 100.6275 | 0 | 0 | 0 | 0.1299 | [10 empty] | 0 | 0 | #N/A | #N/A
I1 | CYI.100.I1 | CYI | MAGNET | VKIC | CYI | 0.1 | 0 | 0 | 0 | 0 | 77.9576 | 0 | 0 | 100.8775 | 0 | 0 | 0 | 0.1299 | [10 empty] | 0 | 0 | 0.022 | 0.022
I1 | CXI.101.I1 | CXI | MAGNET | HKIC | CXI | 0.1 | 0 | 0 | 0 | 0 | 78.5076 | 0 | 0 | 101.4275 | 0 | 0 | 0 | 0.1299 | [10 empty] | 0 | 0 | 0.022 | 0.022
I1 | QI.101.I1 | QI.22.I1 | MAGNET | QUAD | QI | 0.2 | 0.1952 | 0 | 0 | 0 | 78.7576 | 0 | 0 | 101.6775 | 0 | 0 | 0 | 0.1299 | [10 empty] | 0 | 0 | #N/A | #N/A
I1 | BPM.101.I1 | BPM | DIAG | MONI | BPM | 0 | 0 | 0 | 0 | 0 | 79.0076 | 0 | 0 | 101.9275 | 0 | 0 | 0 | 0.1299 | [10 empty] | 0 | 0 | 0.022 | 0.022
I1 | CXI.103.I1 | CXI | MAGNET | HKIC | CXI | 0.1 | 0 | 0 | 0 | 0 | 80.1576 | 0 | 0 | 103.0775 | 0 | 0 | 0 | 0.1299 | [10 empty] | 0 | 0 | 0.022 | 0.022
I1 | QI.103.I1 | QI.23.I1 | MAGNET | QUAD | QI | 0.2 | -0.87 | 0 | 0 | 0 | 80.4076 | 0 | 0 | 103.3275 | 0 | 0 | 0 | 0.1299 | [10 empty] | 0 | 0 | #N/A | #N/A
I1 | QI.104.I1 | QI.24.I1 | MAGNET | QUAD | QI | 0.2 | 0.02 | 0 | 0 | 0 | 80.8076 | 0 | 0 | 103.7275 | 0 | 0 | 0 | 0.1299 | [10 empty] | 0 | 0 | #N/A | #N/A
I1 | BPM.103.I1 | BPM | DIAG | MONI | BPM | 0 | 0 | 0 | 0 | 0 | 81.0576 | 0 | 0 | 103.9775 | 0 | 0 | 0 | 0.1299 | [10 empty] | 0 | 0 | 0.022 | 0.022
I1 | CYI.105.I1 | CYI | MAGNET | VKIC | CYI | 0.1 | 0 | 0 | 0 | 0 | 83.0326 | 0 | 0 | 105.9525 | 0 | 0 | 0 | 0.1299 | [10 empty] | 0 | 0 | 0.022 | 0.022
I1 | QI.106.I1 | QI.25.I1 | MAGNET | QUAD | QI | 0.2 | -0.02 | 0 | 0 | 0 | 83.3076 | 0 | 0 | 106.2275 | 0 | 0 | 0 | 0.1299 | [10 empty] | 0 | 0 | #N/A | #N/A
I1 | BPM.106.I1 | BPM | DIAG | MONI | BPM | 0 | 0 | 0 | 0 | 0 | 83.5576 | 0 | 0 | 106.4775 | 0 | 0 | 0 | 0.1299 | [10 empty] | 0 | 0 | 0.022 | 0.022
I1 | CXI.108.I1 | CXI | MAGNET | HKIC | CXI | 0.1 | 0 | 0 | 0 | 0 | 85.5326 | 0 | 0 | 108.4525 | 0 | 0 | 0 | 0.1299 | [10 empty] | 0 | 0 | 0.022 | 0.022
I1 | QI.108.I1 | QI.24.I1 | MAGNET | QUAD | QI | 0.2 | 0.02 | 0 | 0 | 0 | 85.8076 | 0 | 0 | 108.7275 | 0 | 0 | 0 | 0.1299 | [10 empty] | 0 | 0 | #N/A | #N/A
I1 | BPM.108.I1 | BPM | DIAG | MONI | BPM | 0 | 0 | 0 | 0 | 0 | 86.0576 | 0 | 0 | 108.9775 | 0 | 0 | 0 | 0.1299 | [10 empty] | 0 | 0 | 0.022 | 0.022
I1 | CYI.110.I1 | CYI | MAGNET | VKIC | CYI | 0.1 | 0 | 0 | 0 | 0 | 88.0576 | 0 | 0 | 110.9775 | 0 | 0 | 0 | 0.1299 | [10 empty] | 0 | 0 | 0.022 | 0.022
I1 | QI.111.I1 | QI.25.I1 | MAGNET | QUAD | QI | 0.2 | -0.02 | 0 | 0 | 0 | 88.3076 | 0 | 0 | 111.2275 | 0 | 0 | 0 | 0.1299 | [10 empty] | 0 | 0 | #N/A | #N/A
I1 | BPM.111.I1 | BPM | DIAG | MONI | BPM | 0 | 0 | 0 | 0 | 0 | 88.5576 | 0 | 0 | 111.4775 | 0 | 0 | 0 | 0.1299 | [10 empty] | 0 | 0 | 0.022 | 0.022
I1 | BPM.113.I1 | BPM | DIAG | MONI | BPM | 0 | 0 | 0 | 0 | 0 | 90.7076 | 0 | 0 | 113.6275 | 0 | 0 | 0 | 0.1299 | [10 empty] | 0 | 0 | 0.022 | 0.022
I1 | QI.113.I1 | QI.26.I1 | MAGNET | QUAD | QI | 0.2 | -0.1666 | 0 | 0 | 0 | 90.9576 | 0 | 0 | 113.8775 | 0 | 0 | 0 | 0.1299 | [10 empty] | 0 | 0 | #N/A | #N/A
I1 | CXI.114.I1 | CXI | MAGNET | HKIC | CXI | 0.1 | 0 | 0 | 0 | 0 | 91.2076 | 0 | 0 | 114.1275 | 0 | 0 | 0 | 0.1299 | [10 empty] | 0 | 0 | 0.022 | 0.022
I1 | CXI.115.I1 | CXI | MAGNET | HKIC | CXI | 0.1 | 0 | 0 | 0 | 0 | 92.5576 | 0 | 0 | 115.4775 | 0 | 0 | 0 | 0.1299 | [10 empty] | 0 | 0 | 0.022 | 0.022
I1 | QI.115.I1 | QI.27.I1 | MAGNET | QUAD | QI | 0.2 | 0.4042 | 0 | 0 | 0 | 92.8326 | 0 | 0 | 115.7525 | 0 | 0 | 0 | 0.1299 | [10 empty] | 0 | 0 | #N/A | #N/A
I1 | BPM.116.I1 | BPM | DIAG | MONI | BPM | 0 | 0 | 0 | 0 | 0 | 93.0826 | 0 | 0 | 116.0025 | 0 | 0 | 0 | 0.1299 | [10 empty] | 0 | 0 | 0.022 | 0.022
I1 | QI.117.I1 | QI.28.I1 | MAGNET | QUAD | QI | 0.2 | -0.542 | 0 | 0 | 0 | 94.9326 | 0 | 0 | 117.8525 | 0 | 0 | 0 | 0.1299 | [10 empty] | 0 | 0 | #N/A | #N/A
I1 | BPM.118.I1 | BPM | DIAG | MONI | BPM | 0 | 0 | 0 | 0 | 0 | 95.3826 | 0 | 0 | 118.3025 | 0 | 0 | 0 | 0.1299 | [10 empty] | 0 | 0 | 0.022 | 0.022
I1 | QI.118.I1 | QI.29.I1 | MAGNET | QUAD | QI | 0.2 | 0.2624 | 0 | 0 | 0 | 95.8576 | 0 | 0 | 118.7775 | 0 | 0 | 0 | 0.1299 | [10 empty] | 0 | 0 | #N/A | #N/A
I1 | END.118.I1 | END | MARK | MARK | END | 0 | 0 | 0 | 0 | 0 | 96.0076 | 0 | 0 | 118.9275 | 0 | 0 | 0 | 0.1299 | [10 empty] | 0 | 0 | #N/A | #N/A
L1 | START.118.L1 | START | MARK | MARK | START | 0 | 0 | 0 | 0 | 0 | 96.0076 | 0 | 0 | 118.9275 | 0 | 0 | 0 | 0.1299 | [10 empty] | 0 | 0 | #N/A | #N/A
L1 | CFB.120.L1 | CFB | CRYO | CRYO | CFB | 3.35 | 0 | 0 | 0 | 0 | 97.6826 | 0 | 0 | 120.6025 | 0 | 0 | 0 | 0.1299 | [10 empty] | 0 | 0 | #N/A | #N/A
L1 | STAC.122.L1 | STAC.A2.1.L1 | MARK | MARK | STAC | 0 | 0 | 0 | 0 | 0 | 99.3576 | 0 | 0 | 122.2775 | 0 | 0 | 0 | 0.1299 | [10 empty] | 0 | 0 | #N/A | #N/A
L1 | C.A2.1.1.L1 | C.A2.L1 | CAVITY | LCAV | C | 1.0377 | 11.5625 | 0 | 1300 | 0 | 100.098 | 0 | 0 | 123.018 | 0 | 0 | 0 | 0.1414 | [10 empty] | 0 | 0 | #N/A | #N/A
L1 | C.A2.1.2.L1 | C.A2.L1 | CAVITY | LCAV | C | 1.0377 | 11.5625 | 0 | 1300 | 0 | 101.4816 | 0 | 0 | 124.4016 | 0 | 0 | 0 | 0.153 | [10 empty] | 0 | 0 | #N/A | #N/A
L1 | C.A2.1.3.L1 | C.A2.L1 | CAVITY | LCAV | C | 1.0377 | 11.5625 | 0 | 1300 | 0 | 102.8652 | 0 | 0 | 125.7852 | 0 | 0 | 0 | 0.1645 | [10 empty] | 0 | 0 | #N/A | #N/A
L1 | C.A2.1.4.L1 | C.A2.L1 | CAVITY | LCAV | C | 1.0377 | 11.5625 | 0 | 1300 | 0 | 104.2488 | 0 | 0 | 127.1688 | 0 | 0 | 0 | 0.1761 | [10 empty] | 0 | 0 | #N/A | #N/A
L1 | MIAC.128.L1 | MIAC.A2.1.L1 | MARK | MARK | MIAC | 0 | 0 | 0 | 0 | 0 | 105.5634 | 0 | 0 | 128.4834 | 0 | 0 | 0 | 0.1761 | [10 empty] | 0 | 0 | #N/A | #N/A
L1 | C.A2.1.5.L1 | C.A2.L1 | CAVITY | LCAV | C | 1.0377 | 11.5625 | 0 | 1300 | 0 | 105.6324 | 0 | 0 | 128.5524 | 0 | 0 | 0 | 0.1877 | [10 empty] | 0 | 0 | #N/A | #N/A
L1 | C.A2.1.6.L1 | C.A2.L1 | CAVITY | LCAV | C | 1.0377 | 11.5625 | 0 | 1300 | 0 | 107.016 | 0 | 0 | 129.936 | 0 | 0 | 0 | 0.1992 | [10 empty] | 0 | 0 | #N/A | #N/A
L1 | C.A2.1.7.L1 | C.A2.L1 | CAVITY | LCAV | C | 1.0377 | 11.5625 | 0 | 1300 | 0 | 108.3996 | 0 | 0 | 131.3196 | 0 | 0 | 0 | 0.2108 | [10 empty] | 0 | 0 | #N/A | #N/A
L1 | C.A2.1.8.L1 | C.A2.L1 | CAVITY | LCAV | C | 1.0377 | 11.5625 | 0 | 1300 | 0 | 109.7832 | 0 | 0 | 132.7032 | 0 | 0 | 0 | 0.2224 | [10 empty] | 0 | 0 | #N/A | #N/A
L1 | Q.133.L1 | Q.A2.1.L1 | MAGNET | QUAD | Q | 0.3 | 0.0722 | 0 | 0 | 0 | 110.6564 | 0 | 0 | 133.5763 | 0 | 0 | 0 | 0.2224 | [10 empty] | 0 | 0 | #N/A | #N/A
L1 | CX.133.L1 | CX.A2.1.L1 | MAGNET | HKIC | CX | 0 | 0 | 0 | 0 | 0 | 110.8064 | 0 | 0 | 133.7263 | 0 | 0 | 0 | 0.2224 | [10 empty] | 0 | 0 | #N/A | #N/A
L1 | BPM.133.L1 | BPM.A2.1.L1 | DIAG | MONI | BPM | 0 | 0 | 0 | 0 | 0 | 110.8914 | 0 | 0 | 133.8113 | 0 | 0 | 0 | 0.2224 | [10 empty] | 0 | 0 | #N/A | #N/A
L1 | ENAC.134.L1 | ENAC.A2.1.L1 | MARK | MARK | ENAC | 0 | 0 | 0 | 0 | 0 | 111.3493 | 0 | 0 | 134.2692 | 0 | 0 | 0 | 0.2224 | [10 empty] | 0 | 0 | #N/A | #N/A
L1 | STAC.134.L1 | STAC.A2.2.L1 | MARK | MARK | STAC | 0 | 0 | 0 | 0 | 0 | 111.3493 | 0 | 0 | 134.2692 | 0 | 0 | 0 | 0.2224 | [10 empty] | 0 | 0 | #N/A | #N/A
L1 | C.A2.2.1.L1 | C.A2.L1 | CAVITY | LCAV | C | 1.0377 | 11.5625 | 0 | 1300 | 0 | 112.0897 | 0 | 0 | 135.0097 | 0 | 0 | 0 | 0.2339 | [10 empty] | 0 | 0 | #N/A | #N/A
L1 | C.A2.2.2.L1 | C.A2.L1 | CAVITY | LCAV | C | 1.0377 | 11.5625 | 0 | 1300 | 0 | 113.4733 | 0 | 0 | 136.3933 | 0 | 0 | 0 | 0.2455 | [10 empty] | 0 | 0 | #N/A | #N/A
L1 | C.A2.2.3.L1 | C.A2.L1 | CAVITY | LCAV | C | 1.0377 | 11.5625 | 0 | 1300 | 0 | 114.8569 | 0 | 0 | 137.7769 | 0 | 0 | 0 | 0.257 | [10 empty] | 0 | 0 | #N/A | #N/A
L1 | C.A2.2.4.L1 | C.A2.L1 | CAVITY | LCAV | C | 1.0377 | 11.5625 | 0 | 1300 | 0 | 116.2405 | 0 | 0 | 139.1605 | 0 | 0 | 0 | 0.2686 | [10 empty] | 0 | 0 | #N/A | #N/A
L1 | MIAC.140.L1 | MIAC.A2.2.L1 | MARK | MARK | MIAC | 0 | 0 | 0 | 0 | 0 | 117.5551 | 0 | 0 | 140.4751 | 0 | 0 | 0 | 0.2686 | [10 empty] | 0 | 0 | #N/A | #N/A
L1 | C.A2.2.5.L1 | C.A2.L1 | CAVITY | LCAV | C | 1.0377 | 11.5625 | 0 | 1300 | 0 | 117.6241 | 0 | 0 | 140.5441 | 0 | 0 | 0 | 0.2802 | [10 empty] | 0 | 0 | #N/A | #N/A
L1 | C.A2.2.6.L1 | C.A2.L1 | CAVITY | LCAV | C | 1.0377 | 11.5625 | 0 | 1300 | 0 | 119.0077 | 0 | 0 | 141.9277 | 0 | 0 | 0 | 0.2917 | [10 empty] | 0 | 0 | #N/A | #N/A
L1 | C.A2.2.7.L1 | C.A2.L1 | CAVITY | LCAV | C | 1.0377 | 11.5625 | 0 | 1300 | 0 | 120.3913 | 0 | 0 | 143.3113 | 0 | 0 | 0 | 0.3033 | [10 empty] | 0 | 0 | #N/A | #N/A
L1 | C.A2.2.8.L1 | C.A2.L1 | CAVITY | LCAV | C | 1.0377 | 11.5625 | 0 | 1300 | 0 | 121.7749 | 0 | 0 | 144.6949 | 0 | 0 | 0 | 0.3149 | [10 empty] | 0 | 0 | #N/A | #N/A
L1 | Q.145.L1 | Q.A2.2.L1 | MAGNET | QUAD | Q | 0.3 | -0.1034 | 0 | 0 | 0 | 122.6481 | 0 | 0 | 145.568 | 0 | 0 | 0 | 0.3149 | [10 empty] | 0 | 0 | #N/A | #N/A
L1 | CX.145.L1 | CX.A2.2.L1 | MAGNET | HKIC | CX | 0 | 0 | 0 | 0 | 0 | 122.7981 | 0 | 0 | 145.718 | 0 | 0 | 0 | 0.3149 | [10 empty] | 0 | 0 | #N/A | #N/A
L1 | BPM.145.L1 | BPM.A2.2.L1 | DIAG | MONI | BPM | 0 | 0 | 0 | 0 | 0 | 122.8831 | 0 | 0 | 145.803 | 0 | 0 | 0 | 0.3149 | [10 empty] | 0 | 0 | #N/A | #N/A
L1 | ENAC.146.L1 | ENAC.A2.2.L1 | MARK | MARK | ENAC | 0 | 0 | 0 | 0 | 0 | 123.341 | 0 | 0 | 146.2609 | 0 | 0 | 0 | 0.3149 | [10 empty] | 0 | 0 | #N/A | #N/A
L1 | STAC.146.L1 | STAC.A2.3.L1 | MARK | MARK | STAC | 0 | 0 | 0 | 0 | 0 | 123.341 | 0 | 0 | 146.2609 | 0 | 0 | 0 | 0.3149 | [10 empty] | 0 | 0 | #N/A | #N/A
L1 | C.A2.3.1.L1 | C.A2.L1 | CAVITY | LCAV | C | 1.0377 | 11.5625 | 0 | 1300 | 0 | 124.0814 | 0 | 0 | 147.0014 | 0 | 0 | 0 | 0.3264 | [10 empty] | 0 | 0 | #N/A | #N/A
L1 | C.A2.3.2.L1 | C.A2.L1 | CAVITY | LCAV | C | 1.0377 | 11.5625 | 0 | 1300 | 0 | 125.465 | 0 | 0 | 148.385 | 0 | 0 | 0 | 0.338 | [10 empty] | 0 | 0 | #N/A | #N/A
L1 | C.A2.3.3.L1 | C.A2.L1 | CAVITY | LCAV | C | 1.0377 | 11.5625 | 0 | 1300 | 0 | 126.8486 | 0 | 0 | 149.7686 | 0 | 0 | 0 | 0.3495 | [10 empty] | 0 | 0 | #N/A | #N/A
L1 | C.A2.3.4.L1 | C.A2.L1 | CAVITY | LCAV | C | 1.0377 | 11.5625 | 0 | 1300 | 0 | 128.2322 | 0 | 0 | 151.1522 | 0 | 0 | 0 | 0.3611 | [10 empty] | 0 | 0 | #N/A | #N/A
L1 | MIAC.152.L1 | MIAC.A2.3.L1 | MARK | MARK | MIAC | 0 | 0 | 0 | 0 | 0 | 129.5468 | 0 | 0 | 152.4668 | 0 | 0 | 0 | 0.3611 | [10 empty] | 0 | 0 | #N/A | #N/A
L1 | C.A2.3.5.L1 | C.A2.L1 | CAVITY | LCAV | C | 1.0377 | 11.5625 | 0 | 1300 | 0 | 129.6158 | 0 | 0 | 152.5358 | 0 | 0 | 0 | 0.3727 | [10 empty] | 0 | 0 | #N/A | #N/A
L1 | C.A2.3.6.L1 | C.A2.L1 | CAVITY | LCAV | C | 1.0377 | 11.5625 | 0 | 1300 | 0 | 130.9994 | 0 | 0 | 153.9194 | 0 | 0 | 0 | 0.3842 | [10 empty] | 0 | 0 | #N/A | #N/A
L1 | C.A2.3.7.L1 | C.A2.L1 | CAVITY | LCAV | C | 1.0377 | 11.5625 | 0 | 1300 | 0 | 132.383 | 0 | 0 | 155.303 | 0 | 0 | 0 | 0.3958 | [10 empty] | 0 | 0 | #N/A | #N/A
L1 | C.A2.3.8.L1 | C.A2.L1 | CAVITY | LCAV | C | 1.0377 | 11.5625 | 0 | 1300 | 0 | 133.7666 | 0 | 0 | 156.6866 | 0 | 0 | 0 | 0.4074 | [10 empty] | 0 | 0 | #N/A | #N/A
L1 | Q.157.L1 | Q.A2.3.L1 | MAGNET | QUAD | Q | 0.3 | 0.1539 | 0 | 0 | 0 | 134.6398 | 0 | 0 | 157.5597 | 0 | 0 | 0 | 0.4074 | [10 empty] | 0 | 0 | #N/A | #N/A
L1 | CX.157.L1 | CX.A2.3.L1 | MAGNET | HKIC | CX | 0 | 0 | 0 | 0 | 0 | 134.7898 | 0 | 0 | 157.7097 | 0 | 0 | 0 | 0.4074 | [10 empty] | 0 | 0 | #N/A | #N/A
L1 | BPM.157.L1 | BPM.A2.3.L1 | DIAG | MONI | BPM | 0 | 0 | 0 | 0 | 0 | 134.8748 | 0 | 0 | 157.7947 | 0 | 0 | 0 | 0.4074 | [10 empty] | 0 | 0 | #N/A | #N/A
L1 | ENAC.158.L1 | ENAC.A2.3.L1 | MARK | MARK | ENAC | 0 | 0 | 0 | 0 | 0 | 135.3327 | 0 | 0 | 158.2526 | 0 | 0 | 0 | 0.4074 | [10 empty] | 0 | 0 | #N/A | #N/A
L1 | STAC.158.L1 | STAC.A2.4.L1 | MARK | MARK | STAC | 0 | 0 | 0 | 0 | 0 | 135.3327 | 0 | 0 | 158.2526 | 0 | 0 | 0 | 0.4074 | [10 empty] | 0 | 0 | #N/A | #N/A
L1 | C.A2.4.1.L1 | C.A2.L1 | CAVITY | LCAV | C | 1.0377 | 11.5625 | 0 | 1300 | 0 | 136.0731 | 0 | 0 | 158.9931 | 0 | 0 | 0 | 0.4189 | [10 empty] | 0 | 0 | #N/A | #N/A
L1 | C.A2.4.2.L1 | C.A2.L1 | CAVITY | LCAV | C | 1.0377 | 11.5625 | 0 | 1300 | 0 | 137.4567 | 0 | 0 | 160.3767 | 0 | 0 | 0 | 0.4305 | [10 empty] | 0 | 0 | #N/A | #N/A
L1 | C.A2.4.3.L1 | C.A2.L1 | CAVITY | LCAV | C | 1.0377 | 11.5625 | 0 | 1300 | 0 | 138.8403 | 0 | 0 | 161.7603 | 0 | 0 | 0 | 0.442 | [10 empty] | 0 | 0 | #N/A | #N/A
L1 | C.A2.4.4.L1 | C.A2.L1 | CAVITY | LCAV | C | 1.0377 | 11.5625 | 0 | 1300 | 0 | 140.2239 | 0 | 0 | 163.1439 | 0 | 0 | 0 | 0.4536 | [10 empty] | 0 | 0 | #N/A | #N/A
L1 | MIAC.164.L1 | MIAC.A2.4.L1 | MARK | MARK | MIAC | 0 | 0 | 0 | 0 | 0 | 141.5385 | 0 | 0 | 164.4585 | 0 | 0 | 0 | 0.4536 | [10 empty] | 0 | 0 | #N/A | #N/A
L1 | C.A2.4.5.L1 | C.A2.L1 | CAVITY | LCAV | C | 1.0377 | 11.5625 | 0 | 1300 | 0 | 141.6075 | 0 | 0 | 164.5275 | 0 | 0 | 0 | 0.4652 | [10 empty] | 0 | 0 | #N/A | #N/A
L1 | C.A2.4.6.L1 | C.A2.L1 | CAVITY | LCAV | C | 1.0377 | 11.5625 | 0 | 1300 | 0 | 142.9911 | 0 | 0 | 165.9111 | 0 | 0 | 0 | 0.4767 | [10 empty] | 0 | 0 | #N/A | #N/A
L1 | C.A2.4.7.L1 | C.A2.L1 | CAVITY | LCAV | C | 1.0377 | 11.5625 | 0 | 1300 | 0 | 144.3747 | 0 | 0 | 167.2947 | 0 | 0 | 0 | 0.4883 | [10 empty] | 0 | 0 | #N/A | #N/A
L1 | C.A2.4.8.L1 | C.A2.L1 | CAVITY | LCAV | C | 1.0377 | 11.5625 | 0 | 1300 | 0 | 145.7583 | 0 | 0 | 168.6783 | 0 | 0 | 0 | 0.4999 | [10 empty] | 0 | 0 | #N/A | #N/A
L1 | Q.169.L1 | Q.A2.4.L1 | MAGNET | QUAD | Q | 0.3 | -0.0334 | 0 | 0 | 0 | 146.6315 | 0 | 0 | 169.5514 | 0 | 0 | 0 | 0.4999 | [10 empty] | 0 | 0 | #N/A | #N/A
L1 | CX.169.L1 | CX.A2.4.L1 | MAGNET | HKIC | CX | 0 | 0 | 0 | 0 | 0 | 146.7815 | 0 | 0 | 169.7014 | 0 | 0 | 0 | 0.4999 | [10 empty] | 0 | 0 | #N/A | #N/A
L1 | BPM.169.L1 | BPM.A2.4.L1 | DIAG | MONI | BPM | 0 | 0 | 0 | 0 | 0 | 146.8665 | 0 | 0 | 169.7864 | 0 | 0 | 0 | 0.4999 | [10 empty] | 0 | 0 | #N/A | #N/A
L1 | ENAC.170.L1 | ENAC.A2.4.L1 | MARK | MARK | ENAC | 0 | 0 | 0 | 0 | 0 | 147.3244 | 0 | 0 | 170.2443 | 0 | 0 | 0 | 0.4999 | [10 empty] | 0 | 0 | #N/A | #N/A
L1 | CTB.171.L1 | CTB | CRYO | CRYO | CTB | 3.25 | 0 | 0 | 0 | 0 | 148.9494 | 0 | 0 | 171.8693 | 0 | 0 | 0 | 0.4999 | [10 empty] | 0 | 0 | #N/A | #N/A
B1 | START.173.B1 | START | MARK | MARK | START | 0 | 0 | 0 | 0 | 0 | 150.5744 | 0 | 0 | 173.4943 | 0 | 0 | 0 | 0.4999 | [10 empty] | 0 | 0 | #N/A | #N/A
B1 | BCSTART.173.B1 | BCSTART | MARK | MARK | BCSTART | 0 | 0 | 0 | 0 | 0 | 150.5744 | 0 | 0 | 173.4943 | 0 | 0 | 0 | 0.4999 | [10 empty] | 0 | 0 | #N/A | #N/A
B1 | G1START.173.B1 | G1START | MARK | MARK | G1START | 0 | 0 | 0 | 0 | 0 | 150.5744 | 0 | 0 | 173.4943 | 0 | 0 | 0 | 0.4999 | [10 empty] | 0 | 0 | #N/A | #N/A
B1 | TOR.173.B1 | TOR.1.B1 | DIAG | INSTR | TOR | 0 | 0 | 0 | 0 | 0 | 150.7244 | 0 | 0 | 173.6443 | 0 | 0 | 0 | 0.4999 | [10 empty] | 0 | 0 | #N/A | #N/A
B1 | BPM.173.B1 | BPM.1.B1 | DIAG | MONI | BPM | 0 | 0 | 0 | 0 | 0 | 150.9744 | 0 | 0 | 173.8943 | 0 | 0 | 0 | 0.4999 | [10 empty] | 0 | 0 | #N/A | #N/A
B1 | QI.174.B1 | QI.1.B1 | MAGNET | QUAD | QI | 0.2 | -0.0674 | 0 | 0 | 0 | 151.2244 | 0 | 0 | 174.1443 | 0 | 0 | 0 | 0.4999 | [10 empty] | 0 | 0 | #N/A | #N/A
B1 | CYC.174.B1 | CYC.1.B1 | MAGNET | VKIC | CYC | 0.1 | 0 | 0 | 0 | 0 | 151.5244 | 0 | 0 | 174.4443 | 0 | 0 | 0 | 0.4999 | [10 empty] | 0 | 0 | #N/A | #N/A
B1 | QI.175.B1 | QI.2.B1 | MAGNET | QUAD | QI | 0.2 | 0.0059 | 0 | 0 | 0 | 152.3244 | 0 | 0 | 175.2443 | 0 | 0 | 0 | 0.4999 | [10 empty] | 0 | 0 | #N/A | #N/A
B1 | CXC.175.B1 | CXC.1.B1 | MAGNET | HKIC | CXC | 0.1 | 0 | 0 | 0 | 0 | 152.6244 | 0 | 0 | 175.5443 | 0 | 0 | 0 | 0.4999 | [10 empty] | 0 | 0 | #N/A | #N/A
B1 | LFS.176.B1 | LFS.1.B1 | CAVITY | LCAV | LFS | 0.8 | 0 | 0 | 1300 | 0 | 153.1744 | 0 | 0 | 176.0943 | 0 | 0 | 0 | 0.4999 | [10 empty] | 0 | 0 | #N/A | #N/A
B1 | LFS.177.B1 | LFS.2.B1 | CAVITY | LCAV | LFS | 0.8 | 0 | 0 | 1300 | 0 | 153.9744 | 0 | 0 | 176.8943 | 0 | 0 | 0 | 0.4999 | [10 empty] | 0 | 0 | #N/A | #N/A
B1 | BPM.177.B1 | BPM.2.B1 | DIAG | MONI | BPM | 0 | 0 | 0 | 0 | 0 | 154.4744 | 0 | 0 | 177.3943 | 0 | 0 | 0 | 0.4999 | [10 empty] | 0 | 0 | #N/A | #N/A
B1 | QD.177.B1 | QD.3.B1 | MAGNET | QUAD | QD | 0.2 | 0.3747 | 0 | 0 | 0 | 154.7244 | 0 | 0 | 177.6443 | 0 | 0 | 0 | 0.4999 | [10 empty] | 0 | 0 | #N/A | #N/A
B1 | CYC.177.B1 | CYC.2.B1 | MAGNET | VKIC | CYC | 0.1 | 0 | 0 | 0 | 0 | 155.0244 | 0 | 0 | 177.9443 | 0 | 0 | 0 | 0.4999 | [10 empty] | 0 | 0 | #N/A | #N/A
B1 | G1END.178.B1 | G1END | MARK | MARK | G1END | 0 | 0 | 0 | 0 | 0 | 155.1744 | 0 | 0 | 178.0943 | 0 | 0 | 0 | 0.4999 | [10 empty] | 0 | 0 | #N/A | #N/A
B1 | G2START.178.B1 | G2START | MARK | MARK | G2START | 0 | 0 | 0 | 0 | 0 | 155.4744 | 0 | 0 | 178.3943 | 0 | 0 | 0 | 0.4999 | [10 empty] | 0 | 0 | #N/A | #N/A
B1 | QD.178.B1 | QD.4.B1 | MAGNET | QUAD | QD | 0.2 | -0.3 | 0 | 0 | 0 | 155.8244 | 0 | 0 | 178.7443 | 0 | 0 | 0 | 0.4999 | [10 empty] | 0 | 0 | #N/A | #N/A
B1 | CXC.179.B1 | CXC.2.B1 | MAGNET | HKIC | CXC | 0.1 | 0 | 0 | 0 | 0 | 156.1244 | 0 | 0 | 179.0443 | 0 | 0 | 0 | 0.4999 | [10 empty] | 0 | 0 | #N/A | #N/A
B1 | OTR.179.B1 | OTR.1.B1 | DIAG | INSTR | OTR | 0 | 0 | 0 | 0 | 0 | 156.6244 | 0 | 0 | 179.5443 | 0 | 0 | 0 | 0.4999 | [10 empty] | 0 | 0 | #N/A | #N/A
B1 | BPM.179.B1 | BPM.3.B1 | DIAG | MONI | BPM | 0 | 0 | 0 | 0 | 0 | 156.8744 | 0 | 0 | 179.7943 | 0 | 0 | 0 | 0.4999 | [10 empty] | 0 | 0 | #N/A | #N/A
B1 | BAM.179.B1 | BAM.1.B1 | DIAG | INSTR | BAM | 0 | 0 | 0 | 0 | 0 | 157.0244 | 0 | 0 | 179.9443 | 0 | 0 | 0 | 0.4999 | [10 empty] | 0 | 0 | #N/A | #N/A
B1 | G2END.179.B1 | G2END | MARK | MARK | G2END | 0 | 0 | 0 | 0 | 0 | 157.0744 | 0 | 0 | 179.9943 | 0 | 0 | 0 | 0.4999 | [10 empty] | 0 | 0 | #N/A | #N/A
B1 | BB.180.B1 | BB.1.B1 | MAGNET | SBEN | BB | 0.5005 | 0.0742 | 0 | 0.074176 | 1.5708 | 157.7246 | 0 | -0.0093 | 180.6443 | -0.037088 | 0 | 0 | 0.4999 | [10 empty] | 0 | 0 | #N/A | #N/A
B1 | BB.189.B1 | BB.1.B1 | MAGNET | SBEN | BB | 0.5005 | -0.0742 | -0.074176 | 0 | 1.5708 | 166.7485 | 0 | -0.6595 | 189.6443 | -0.037088 | 0 | 0 | 0.4999 | [10 empty] | 0 | 0 | #N/A | #N/A
B1 | BPM.190.B1 | BPM | DIAG | MONI | BPM | 0 | 0 | 0 | 0 | 0 | 167.5987 | 0 | -0.6688 | 190.4943 | 0 | 0 | 0 | 0.4999 | [10 empty] | 0 | 0 | 0.022 | 0.022
B1 | OTR.190.B1 | OTR | DIAG | INSTR | OTR | 0 | 0 | 0 | 0 | 0 | 167.8487 | 0 | -0.6688 | 190.7443 | 0 | 0 | 0 | 0.4999 | [10 empty] | 0 | 0 | 0.017 | 0.017
B1 | BB.191.B1 | BB.1.B1 | MAGNET | SBEN | BB | 0.5005 | -0.0742 | 0 | -0.074176 | 1.5708 | 168.749 | 0 | -0.6595 | 191.6443 | 0.037088 | 0 | 0 | 0.4999 | [10 empty] | 0 | 0 | #N/A | #N/A
B1 | SYLI.191.B1 | SYLI | MARK | MARK | SYLI | 0 | 0 | 0 | 0 | 0 | 168.9992 | 0 | -0.6502 | 191.8943 | 0.074176 | 0 | 0 | 0.4999 | [10 empty] | 0 | 0 | #N/A | #N/A
B1 | BB.200.B1 | BB.1.B1 | MAGNET | SBEN | BB | 0.5005 | 0.0742 | 0.074176 | 0 | 1.5708 | 177.7728 | 0 | -0.0093 | 200.6443 | 0.037088 | 0 | 0 | 0.4999 | [10 empty] | 0 | 0 | #N/A | #N/A
B1 | BCEND.200.B1 | BCEND | MARK | MARK | BCEND | 0 | 0 | 0 | 0 | 0 | 178.1231 | 0 | 0 | 200.9943 | 0 | 0 | 0 | 0.4999 | [10 empty] | 0 | 0 | #N/A | #N/A
B1 | DIASTART.200.B1 | DIASTART | MARK | MARK | DIASTART | 0 | 0 | 0 | 0 | 0 | 178.1231 | 0 | 0 | 200.9943 | 0 | 0 | 0 | 0.4999 | [10 empty] | 0 | 0 | #N/A | #N/A
B1 | G3START.201.B1 | G3START | MARK | MARK | G3START | 0 | 0 | 0 | 0 | 0 | 178.4031 | 0 | 0 | 201.2743 | 0 | 0 | 0 | 0.4999 | [10 empty] | 0 | 0 | #N/A | #N/A
B1 | BAM.201.B1 | BAM.2.B1 | DIAG | INSTR | BAM | 0 | 0 | 0 | 0 | 0 | 178.6166 | 0 | 0 | 201.4878 | 0 | 0 | 0 | 0.4999 | [10 empty] | 0 | 0 | #N/A | #N/A
B1 | TOR.201.B1 | TOR.2.B1 | DIAG | INSTR | TOR | 0 | 0 | 0 | 0 | 0 | 178.7731 | 0 | 0 | 201.6443 | 0 | 0 | 0 | 0.4999 | [10 empty] | 0 | 0 | #N/A | #N/A
B1 | CYC.201.B1 | CYC.3.B1 | MAGNET | VKIC | CYC | 0.1 | 0 | 0 | 0 | 0 | 178.9731 | 0 | 0 | 201.8443 | 0 | 0 | 0 | 0.4999 | [10 empty] | 0 | 0 | #N/A | #N/A
B1 | BPM.202.B1 | BPM.5.B1 | DIAG | MONI | BPM | 0 | 0 | 0 | 0 | 0 | 179.5231 | 0 | 0 | 202.3943 | 0 | 0 | 0 | 0.4999 | [10 empty] | 0 | 0 | #N/A | #N/A
B1 | QI.202.B1 | QI.5.B1 | MAGNET | QUAD | QI | 0.2 | -0.2165 | 0 | 0 | 0 | 179.7731 | 0 | 0 | 202.6443 | 0 | 0 | 0 | 0.4999 | [10 empty] | 0 | 0 | #N/A | #N/A
B1 | G3END.202.B1 | G3END | MARK | MARK | G3END | 0 | 0 | 0 | 0 | 0 | 180.0031 | 0 | 0 | 202.8743 | 0 | 0 | 0 | 0.4999 | [10 empty] | 0 | 0 | #N/A | #N/A
B1 | G4START.203.B1 | G4START | MARK | MARK | G4START | 0 | 0 | 0 | 0 | 0 | 180.3231 | 0 | 0 | 203.1943 | 0 | 0 | 0 | 0.4999 | [10 empty] | 0 | 0 | #N/A | #N/A
B1 | QI.203.B1 | QI.52.B1 | MAGNET | QUAD | QI | 0.2 | 0.0159 | 0 | 0 | 0 | 180.5731 | 0 | 0 | 203.4443 | 0 | 0 | 0 | 0.4999 | [10 empty] | 0 | 0 | #N/A | #N/A
B1 | CXC.203.B1 | CXC.3.B1 | MAGNET | HKIC | CXC | 0.1 | 0 | 0 | 0 | 0 | 180.8731 | 0 | 0 | 203.7443 | 0 | 0 | 0 | 0.4999 | [10 empty] | 0 | 0 | #N/A | #N/A
B1 | EO.204.B1 | EO.1.B1 | MARK | MARK | EO | 0 | 0 | 0 | 0 | 0 | 181.2231 | 0 | 0 | 204.0943 | 0 | 0 | 0 | 0.4999 | [10 empty] | 0 | 0 | #N/A | #N/A
B1 | EO.205.B1 | EO.2.B1 | MARK | MARK | EO | 0 | 0 | 0 | 0 | 0 | 181.5231 | 0 | 0 | 204.3943 | 0 | 0 | 0 | 0.4999 | [10 empty] | 0 | 0 | #N/A | #N/A
B1 | OTR.204.B1 | OTR.2.B1 | DIAG | INSTR | OTR | 0 | 0 | 0 | 0 | 0 | 181.9731 | 0 | 0 | 204.8443 | 0 | 0 | 0 | 0.4999 | [10 empty] | 0 | 0 | #N/A | #N/A
B1 | BPM.205.B1 | BPM.6.B1 | DIAG | MONI | BPM | 0 | 0 | 0 | 0 | 0 | 182.2231 | 0 | 0 | 205.0943 | 0 | 0 | 0 | 0.4999 | [10 empty] | 0 | 0 | #N/A | #N/A
B1 | QI.205.B1 | QI.6.B1 | MAGNET | QUAD | QI | 0.2 | 0.1602 | 0 | 0 | 0 | 182.4731 | 0 | 0 | 205.3443 | 0 | 0 | 0 | 0.4999 | [10 empty] | 0 | 0 | #N/A | #N/A
B1 | TDS.206.B1 | TDS | CAVITY | LCAV | TDS | 0.7 | 0 | 0 | 2800 | 0 | 183.1731 | 0 | 0 | 206.0443 | 0 | 0 | 0 | 0.4999 | [10 empty] | 0 | 0 | 0.017 | 0.017
B1 | MTDS.206.B1 | MTDS | MARK | MARK | MTDS | 0 | 0 | 0 | 0 | 0 | 183.5231 | 0 | 0 | 206.3943 | 0 | 0 | 0 | 0.4999 | [10 empty] | 0 | 0 | #N/A | #N/A
B1 | TDS.206.B1 | TDS | CAVITY | LCAV | TDS | 0.7 | 0 | 0 | 2800 | 0 | 183.8731 | 0 | 0 | 206.7443 | 0 | 0 | 0 | 0.4999 | [10 empty] | 0 | 0 | 0.017 | 0.017
B1 | QI.207.B1 | QI.7.B1 | MAGNET | QUAD | QI | 0.2 | 0.2462 | 0 | 0 | 0 | 184.5731 | 0 | 0 | 207.4443 | 0 | 0 | 0 | 0.4999 | [10 empty] | 0 | 0 | #N/A | #N/A
B1 | BPM.207.B1 | BPM.7.B1 | DIAG | MONI | BPM | 0 | 0 | 0 | 0 | 0 | 184.8231 | 0 | 0 | 207.6943 | 0 | 0 | 0 | 0.4999 | [10 empty] | 0 | 0 | #N/A | #N/A
B1 | G4END.207.B1 | G4END | MARK | MARK | G4END | 0 | 0 | 0 | 0 | 0 | 184.9231 | 0 | 0 | 207.7943 | 0 | 0 | 0 | 0.4999 | [10 empty] | 0 | 0 | #N/A | #N/A
B1 | G5START.207.B1 | G5START | MARK | MARK | G5START | 0 | 0 | 0 | 0 | 0 | 185.1231 | 0 | 0 | 207.9943 | 0 | 0 | 0 | 0.4999 | [10 empty] | 0 | 0 | #N/A | #N/A
B1 | CXC.208.B1 | CXC.4.B1 | MAGNET | HKIC | CXC | 0.1 | 0 | 0 | 0 | 0 | 185.2731 | 0 | 0 | 208.1443 | 0 | 0 | 0 | 0.4999 | [10 empty] | 0 | 0 | #N/A | #N/A
B1 | BPM.208.B1 | BPM.8.B1 | DIAG | MONI | BPM | 0 | 0 | 0 | 0 | 0 | 185.8231 | 0 | 0 | 208.6943 | 0 | 0 | 0 | 0.4999 | [10 empty] | 0 | 0 | #N/A | #N/A
B1 | QD.208.B1 | QD.8.B1 | MAGNET | QUAD | QD | 0.2 | -0.4599 | 0 | 0 | 0 | 186.0731 | 0 | 0 | 208.9443 | 0 | 0 | 0 | 0.4999 | [10 empty] | 0 | 0 | #N/A | #N/A
B1 | CYC.209.B1 | CYC.4.B1 | MAGNET | VKIC | CYC | 0.1 | 0 | 0 | 0 | 0 | 186.3731 | 0 | 0 | 209.2443 | 0 | 0 | 0 | 0.4999 | [10 empty] | 0 | 0 | #N/A | #N/A
B1 | QI.210.B1 | QI.9.B1 | MAGNET | QUAD | QI | 0.2 | 0.1244 | 0 | 0 | 0 | 187.4731 | 0 | 0 | 210.3443 | 0 | 0 | 0 | 0.4999 | [10 empty] | 0 | 0 | #N/A | #N/A
B1 | CXC.210.B1 | CXC.5.B1 | MAGNET | HKIC | CXC | 0.1 | 0 | 0 | 0 | 0 | 187.7731 | 0 | 0 | 210.6443 | 0 | 0 | 0 | 0.4999 | [10 empty] | 0 | 0 | #N/A | #N/A
B1 | OTR.211.B1 | OTR.3.B1 | DIAG | INSTR | OTR | 0 | 0 | 0 | 0 | 0 | 188.4231 | 0 | 0 | 211.2943 | 0 | 0 | 0 | 0.4999 | [10 empty] | 0 | 0 | #N/A | #N/A
B1 | BPM.211.B1 | BPM.9.B1 | DIAG | MONI | BPM | 0 | 0 | 0 | 0 | 0 | 189.1231 | 0 | 0 | 211.9943 | 0 | 0 | 0 | 0.4999 | [10 empty] | 0 | 0 | #N/A | #N/A
B1 | QI.212.B1 | QI.10.B1 | MAGNET | QUAD | QI | 0.2 | 0.1551 | 0 | 0 | 0 | 189.3731 | 0 | 0 | 212.2443 | 0 | 0 | 0 | 0.4999 | [10 empty] | 0 | 0 | #N/A | #N/A
B1 | G5END.212.B1 | G5END | MARK | MARK | G5END | 0 | 0 | 0 | 0 | 0 | 189.7231 | 0 | 0 | 212.5943 | 0 | 0 | 0 | 0.4999 | [10 empty] | 0 | 0 | #N/A | #N/A
B1 | G6START.212.B1 | G6START | MARK | MARK | G6START | 0 | 0 | 0 | 0 | 0 | 189.9231 | 0 | 0 | 212.7943 | 0 | 0 | 0 | 0.4999 | [10 empty] | 0 | 0 | #N/A | #N/A
B1 | CYC.212.B1 | CYC.5.B1 | MAGNET | VKIC | CYC | 0.1 | 0 | 0 | 0 | 0 | 190.0731 | 0 | 0 | 212.9443 | 0 | 0 | 0 | 0.4999 | [10 empty] | 0 | 0 | #N/A | #N/A
B1 | BPM.213.B1 | BPM.10.B1 | DIAG | MONI | BPM | 0 | 0 | 0 | 0 | 0 | 191.0231 | 0 | 0 | 213.8943 | 0 | 0 | 0 | 0.4999 | [10 empty] | 0 | 0 | #N/A | #N/A
B1 | QI.214.B1 | QI.11.B1 | MAGNET | QUAD | QI | 0.2 | -0.1811 | 0 | 0 | 0 | 191.2731 | 0 | 0 | 214.1443 | 0 | 0 | 0 | 0.4999 | [10 empty] | 0 | 0 | #N/A | #N/A
B1 | VK.214.B1 | VK.1.B1 | MAGNET | VKIC | VK | 0.65 | 0 | 0 | 0 | 0 | 191.7481 | 0 | 0 | 214.6193 | 0 | 0 | 0 | 0.4999 | [10 empty] | 0 | 0 | #N/A | #N/A
B1 | OTR.215.B1 | OTR.4.B1 | DIAG | INSTR | OTR | 0 | 0 | 0 | 0 | 0 | 192.2231 | 0 | 0 | 215.0943 | 0 | 0 | 0 | 0.4999 | [10 empty] | 0 | 0 | #N/A | #N/A
B1 | CXC.215.B1 | CXC.6.B1 | MAGNET | HKIC | CXC | 0.1 | 0 | 0 | 0 | 0 | 192.5231 | 0 | 0 | 215.3943 | 0 | 0 | 0 | 0.4999 | [10 empty] | 0 | 0 | #N/A | #N/A
B1 | BPM.215.B1 | BPM.11.B1 | DIAG | MONI | BPM | 0 | 0 | 0 | 0 | 0 | 192.9231 | 0 | 0 | 215.7943 | 0 | 0 | 0 | 0.4999 | [10 empty] | 0 | 0 | #N/A | #N/A
B1 | QD.216.B1 | QD.12.B1 | MAGNET | QUAD | QD | 0.2 | -0.3045 | 0 | 0 | 0 | 193.1731 | 0 | 0 | 216.0443 | 0 | 0 | 0 | 0.4999 | [10 empty] | 0 | 0 | #N/A | #N/A
B1 | CYC.216.B1 | CYC.6.B1 | MAGNET | VKIC | CYC | 0.1 | 0 | 0 | 0 | 0 | 193.4731 | 0 | 0 | 216.3443 | 0 | 0 | 0 | 0.4999 | [10 empty] | 0 | 0 | #N/A | #N/A
B1 | OTR.216.B1 | OTR.5.B1 | DIAG | INSTR | OTR | 0 | 0 | 0 | 0 | 0 | 194.1231 | 0 | 0 | 216.9943 | 0 | 0 | 0 | 0.4999 | [10 empty] | 0 | 0 | #N/A | #N/A
B1 | G6END.217.B1 | G6END | MARK | MARK | G6END | 0 | 0 | 0 | 0 | 0 | 194.5231 | 0 | 0 | 217.3943 | 0 | 0 | 0 | 0.4999 | [10 empty] | 0 | 0 | #N/A | #N/A
B1 | G7START.217.B1 | G7START | MARK | MARK | G7START | 0 | 0 | 0 | 0 | 0 | 194.7231 | 0 | 0 | 217.5943 | 0 | 0 | 0 | 0.4999 | [10 empty] | 0 | 0 | #N/A | #N/A
B1 | BPM.217.B1 | BPM.12.B1 | DIAG | MONI | BPM | 0 | 0 | 0 | 0 | 0 | 194.8231 | 0 | 0 | 217.6943 | 0 | 0 | 0 | 0.4999 | [10 empty] | 0 | 0 | #N/A | #N/A
B1 | QD.217.B1 | QD.13.B1 | MAGNET | QUAD | QD | 0.2 | 0.4462 | 0 | 0 | 0 | 195.0731 | 0 | 0 | 217.9443 | 0 | 0 | 0 | 0.4999 | [10 empty] | 0 | 0 | #N/A | #N/A
B1 | VK.218.B1 | VK.2.B1 | MAGNET | VKIC | VK | 0.65 | 0 | 0 | 0 | 0 | 195.5481 | 0 | 0 | 218.4193 | 0 | 0 | 0 | 0.4999 | [10 empty] | 0 | 0 | #N/A | #N/A
B1 | OTR.218.B1 | OTR.6.B1 | DIAG | INSTR | OTR | 0 | 0 | 0 | 0 | 0 | 196.0231 | 0 | 0 | 218.8943 | 0 | 0 | 0 | 0.4999 | [10 empty] | 0 | 0 | #N/A | #N/A
B1 | CXC.219.B1 | CXC.7.B1 | MAGNET | HKIC | CXC | 0.1 | 0 | 0 | 0 | 0 | 196.3231 | 0 | 0 | 219.1943 | 0 | 0 | 0 | 0.4999 | [10 empty] | 0 | 0 | #N/A | #N/A
B1 | BPM.219.B1 | BPM.13.B1 | DIAG | MONI | BPM | 0 | 0 | 0 | 0 | 0 | 196.7231 | 0 | 0 | 219.5943 | 0 | 0 | 0 | 0.4999 | [10 empty] | 0 | 0 | #N/A | #N/A
B1 | QD.219.B1 | QD.14.B1 | MAGNET | QUAD | QD | 0.2 | -0.6208 | 0 | 0 | 0 | 196.9731 | 0 | 0 | 219.8443 | 0 | 0 | 0 | 0.4999 | [10 empty] | 0 | 0 | #N/A | #N/A
B1 | CYC.220.B1 | CYC.7.B1 | MAGNET | VKIC | CYC | 0.1 | 0 | 0 | 0 | 0 | 197.2731 | 0 | 0 | 220.1443 | 0 | 0 | 0 | 0.4999 | [10 empty] | 0 | 0 | #N/A | #N/A
B1 | OTR.220.B1 | OTR.7.B1 | DIAG | INSTR | OTR | 0 | 0 | 0 | 0 | 0 | 197.9231 | 0 | 0 | 220.7943 | 0 | 0 | 0 | 0.4999 | [10 empty] | 0 | 0 | #N/A | #N/A
B1 | BPM.221.B1 | BPM.14.B1 | DIAG | MONI | BPM | 0 | 0 | 0 | 0 | 0 | 198.6231 | 0 | 0 | 221.4943 | 0 | 0 | 0 | 0.4999 | [10 empty] | 0 | 0 | #N/A | #N/A
B1 | QD.221.B1 | QD.13.B1 | MAGNET | QUAD | QD | 0.2 | 0.4462 | 0 | 0 | 0 | 198.8731 | 0 | 0 | 221.7443 | 0 | 0 | 0 | 0.4999 | [10 empty] | 0 | 0 | #N/A | #N/A
B1 | CXC.222.B1 | CXC.8.B1 | MAGNET | HKIC | CXC | 0.1 | 0 | 0 | 0 | 0 | 199.1731 | 0 | 0 | 222.0443 | 0 | 0 | 0 | 0.4999 | [10 empty] | 0 | 0 | #N/A | #N/A
B1 | G7END.222.B1 | G7END | MARK | MARK | G7END | 0 | 0 | 0 | 0 | 0 | 199.3231 | 0 | 0 | 222.1943 | 0 | 0 | 0 | 0.4999 | [10 empty] | 0 | 0 | #N/A | #N/A
B1 | G8START.222.B1 | G8START | MARK | MARK | G8START | 0 | 0 | 0 | 0 | 0 | 199.5231 | 0 | 0 | 222.3943 | 0 | 0 | 0 | 0.4999 | [10 empty] | 0 | 0 | #N/A | #N/A
B1 | OTR.222.B1 | OTR.8.B1 | DIAG | INSTR | OTR | 0 | 0 | 0 | 0 | 0 | 199.8231 | 0 | 0 | 222.6943 | 0 | 0 | 0 | 0.4999 | [10 empty] | 0 | 0 | #N/A | #N/A
B1 | BPM.223.B1 | BPM.15.B1 | DIAG | MONI | BPM | 0 | 0 | 0 | 0 | 0 | 200.4231 | 0 | 0 | 223.2943 | 0 | 0 | 0 | 0.4999 | [10 empty] | 0 | 0 | #N/A | #N/A
B1 | QI.223.B1 | QI.15.B1 | MAGNET | QUAD | QI | 0.2 | -0.045 | 0 | 0 | 0 | 200.6731 | 0 | 0 | 223.5443 | 0 | 0 | 0 | 0.4999 | [10 empty] | 0 | 0 | #N/A | #N/A
B1 | CYC.223.B1 | CYC.8.B1 | MAGNET | VKIC | CYC | 0.1 | 0 | 0 | 0 | 0 | 200.9731 | 0 | 0 | 223.8443 | 0 | 0 | 0 | 0.4999 | [10 empty] | 0 | 0 | #N/A | #N/A
B1 | QI.225.B1 | QI.16.B1 | MAGNET | QUAD | QI | 0.2 | 0.0331 | 0 | 0 | 0 | 202.1731 | 0 | 0 | 225.0443 | 0 | 0 | 0 | 0.4999 | [10 empty] | 0 | 0 | #N/A | #N/A
B1 | CXC.225.B1 | CXC.9.B1 | MAGNET | HKIC | CXC | 0.1 | 0 | 0 | 0 | 0 | 202.4731 | 0 | 0 | 225.3443 | 0 | 0 | 0 | 0.4999 | [10 empty] | 0 | 0 | #N/A | #N/A
B1 | BPM.226.B1 | BPM.16.B1 | DIAG | MONI | BPM | 0 | 0 | 0 | 0 | 0 | 203.4231 | 0 | 0 | 226.2943 | 0 | 0 | 0 | 0.4999 | [10 empty] | 0 | 0 | #N/A | #N/A
B1 | QI.226.B1 | QI.17.B1 | MAGNET | QUAD | QI | 0.2 | -0.1744 | 0 | 0 | 0 | 203.6731 | 0 | 0 | 226.5443 | 0 | 0 | 0 | 0.4999 | [10 empty] | 0 | 0 | #N/A | #N/A
B1 | CYC.226.B1 | CYC.9.B1 | MAGNET | VKIC | CYC | 0.1 | 0 | 0 | 0 | 0 | 203.9731 | 0 | 0 | 226.8443 | 0 | 0 | 0 | 0.4999 | [10 empty] | 0 | 0 | #N/A | #N/A
B1 | G8END.226.B1 | G8END | MARK | MARK | G8END | 0 | 0 | 0 | 0 | 0 | 204.1231 | 0 | 0 | 226.9943 | 0 | 0 | 0 | 0.4999 | [10 empty] | 0 | 0 | #N/A | #N/A
B1 | DIAEND.227.B1 | DIAEND | MARK | MARK | DIAEND | 0 | 0 | 0 | 0 | 0 | 204.5231 | 0 | 0 | 227.3943 | 0 | 0 | 0 | 0.4999 | [10 empty] | 0 | 0 | #N/A | #N/A
B1 | STARTB1D.227.B1 | STARTB1D | MARK | MARK | STARTB1D | 0 | 0 | 0 | 0 | 0 | 204.5231 | 0 | 0 | 227.3943 | 0 | 0 | 0 | 0.4999 | [10 empty] | 0 | 0 | #N/A | #N/A
B1 | G9START.229.B1 | G9START | MARK | MARK | G9START | 0 | 0 | 0 | 0 | 0 | 207.0231 | 0 | 0 | 229.8943 | 0 | 0 | 0 | 0.4999 | [10 empty] | 0 | 0 | #N/A | #N/A
B1 | QD.230.B1 | QD.18.B1 | MAGNET | QUAD | QD | 0.2 | 0.4708 | 0 | 0 | 0 | 207.1731 | 0 | 0 | 230.0443 | 0 | 0 | 0 | 0.4999 | [10 empty] | 0 | 0 | #N/A | #N/A
B1 | DC.230.B1 | DC.2.B1 | DIAG | INSTR | DC | 0 | 0 | 0 | 0 | 0 | 207.4231 | 0 | 0 | 230.2943 | 0 | 0 | 0 | 0.4999 | [10 empty] | 0 | 0 | #N/A | #N/A
B1 | AL.230.B1 | AL.2.B1 | MARK | MARK | AL | 0 | 0 | 0 | 0 | 0 | 207.6731 | 0 | 0 | 230.5443 | 0 | 0 | 0 | 0.4999 | [10 empty] | 0 | 0 | #N/A | #N/A
B1 | BPM.230.B1 | BPM.17.B1 | DIAG | MONI | BPM | 0 | 0 | 0 | 0 | 0 | 207.9231 | 0 | 0 | 230.7943 | 0 | 0 | 0 | 0.4999 | [10 empty] | 0 | 0 | #N/A | #N/A
B1 | QD.231.B1 | QD.19.B1 | MAGNET | QUAD | QD | 0.2 | -0.3823 | 0 | 0 | 0 | 208.1731 | 0 | 0 | 231.0443 | 0 | 0 | 0 | 0.4999 | [10 empty] | 0 | 0 | #N/A | #N/A
B1 | TOR.231.B1 | TOR.3.B1 | DIAG | INSTR | TOR | 0 | 0 | 0 | 0 | 0 | 208.4731 | 0 | 0 | 231.3443 | 0 | 0 | 0 | 0.4999 | [10 empty] | 0 | 0 | #N/A | #N/A
B1 | G9END.231.B1 | G9END | MARK | MARK | G9END | 0 | 0 | 0 | 0 | 0 | 208.6231 | 0 | 0 | 231.4943 | 0 | 0 | 0 | 0.4999 | [10 empty] | 0 | 0 | #N/A | #N/A
B1 | END.231.B1 | END | MARK | MARK | END | 0 | 0 | 0 | 0 | 0 | 209.0231 | 0 | 0 | 231.8943 | 0 | 0 | 0 | 0.4999 | [10 empty] | 0 | 0 | #N/A | #N/A
L2 | START.231.L2 | START | MARK | MARK | START | 0 | 0 | 0 | 0 | 0 | 209.0231 | 0 | 0 | 231.8943 | 0 | 0 | 0 | 0.4999 | [10 empty] | 0 | 0 | #N/A | #N/A
L2 | CFB.233.L2 | CFB | CRYO | CRYO | CFB | 3.35 | 0 | 0 | 0 | 0 | 210.6981 | 0 | 0 | 233.5693 | 0 | 0 | 0 | 0.4999 | [10 empty] | 0 | 0 | #N/A | #N/A
L2 | STAC.235.L2 | STAC.A3.1.L2 | MARK | MARK | STAC | 0 | 0 | 0 | 0 | 0 | 212.3731 | 0 | 0 | 235.2443 | 0 | 0 | 0 | 0.4999 | [10 empty] | 0 | 0 | #N/A | #N/A
L2 | C.A3.1.1.L2 | C.A3.L2 | CAVITY | LCAV | C | 1.0377 | 15.625 | 0 | 1300 | 0 | 213.1135 | 0 | 0 | 235.9848 | 0 | 0 | 0 | 0.5155 | [10 empty] | 0 | 0 | #N/A | #N/A
L2 | C.A3.1.2.L2 | C.A3.L2 | CAVITY | LCAV | C | 1.0377 | 15.625 | 0 | 1300 | 0 | 214.4971 | 0 | 0 | 237.3684 | 0 | 0 | 0 | 0.5311 | [10 empty] | 0 | 0 | #N/A | #N/A
L2 | C.A3.1.3.L2 | C.A3.L2 | CAVITY | LCAV | C | 1.0377 | 15.625 | 0 | 1300 | 0 | 215.8807 | 0 | 0 | 238.752 | 0 | 0 | 0 | 0.5467 | [10 empty] | 0 | 0 | #N/A | #N/A
L2 | C.A3.1.4.L2 | C.A3.L2 | CAVITY | LCAV | C | 1.0377 | 15.625 | 0 | 1300 | 0 | 217.2643 | 0 | 0 | 240.1356 | 0 | 0 | 0 | 0.5624 | [10 empty] | 0 | 0 | #N/A | #N/A
L2 | MIAC.241.L2 | MIAC.A3.1.L2 | MARK | MARK | MIAC | 0 | 0 | 0 | 0 | 0 | 218.5789 | 0 | 0 | 241.4502 | 0 | 0 | 0 | 0.5624 | [10 empty] | 0 | 0 | #N/A | #N/A
L2 | C.A3.1.5.L2 | C.A3.L2 | CAVITY | LCAV | C | 1.0377 | 15.625 | 0 | 1300 | 0 | 218.6479 | 0 | 0 | 241.5192 | 0 | 0 | 0 | 0.578 | [10 empty] | 0 | 0 | #N/A | #N/A
L2 | C.A3.1.6.L2 | C.A3.L2 | CAVITY | LCAV | C | 1.0377 | 15.625 | 0 | 1300 | 0 | 220.0315 | 0 | 0 | 242.9028 | 0 | 0 | 0 | 0.5936 | [10 empty] | 0 | 0 | #N/A | #N/A
L2 | C.A3.1.7.L2 | C.A3.L2 | CAVITY | LCAV | C | 1.0377 | 15.625 | 0 | 1300 | 0 | 221.4151 | 0 | 0 | 244.2864 | 0 | 0 | 0 | 0.6092 | [10 empty] | 0 | 0 | #N/A | #N/A
L2 | C.A3.1.8.L2 | C.A3.L2 | CAVITY | LCAV | C | 1.0377 | 15.625 | 0 | 1300 | 0 | 222.7987 | 0 | 0 | 245.67 | 0 | 0 | 0 | 0.6249 | [10 empty] | 0 | 0 | #N/A | #N/A
L2 | Q.246.L2 | Q.A3.1.L2 | MAGNET | QUAD | Q | 0.3 | 0.0861 | 0 | 0 | 0 | 223.6719 | 0 | 0 | 246.5431 | 0 | 0 | 0 | 0.6249 | [10 empty] | 0 | 0 | #N/A | #N/A
L2 | CX.246.L2 | CX.A3.1.L2 | MAGNET | HKIC | CX | 0 | 0 | 0 | 0 | 0 | 223.8219 | 0 | 0 | 246.6931 | 0 | 0 | 0 | 0.6249 | [10 empty] | 0 | 0 | #N/A | #N/A
L2 | BPM.246.L2 | BPM.A3.1.L2 | DIAG | MONI | BPM | 0 | 0 | 0 | 0 | 0 | 223.9069 | 0 | 0 | 246.7781 | 0 | 0 | 0 | 0.6249 | [10 empty] | 0 | 0 | #N/A | #N/A
L2 | ENAC.247.L2 | ENAC.A3.1.L2 | MARK | MARK | ENAC | 0 | 0 | 0 | 0 | 0 | 224.3648 | 0 | 0 | 247.236 | 0 | 0 | 0 | 0.6249 | [10 empty] | 0 | 0 | #N/A | #N/A
L2 | STAC.247.L2 | STAC.A3.2.L2 | MARK | MARK | STAC | 0 | 0 | 0 | 0 | 0 | 224.3648 | 0 | 0 | 247.236 | 0 | 0 | 0 | 0.6249 | [10 empty] | 0 | 0 | #N/A | #N/A
L2 | C.A3.2.1.L2 | C.A3.L2 | CAVITY | LCAV | C | 1.0377 | 15.625 | 0 | 1300 | 0 | 225.1052 | 0 | 0 | 247.9765 | 0 | 0 | 0 | 0.6405 | [10 empty] | 0 | 0 | #N/A | #N/A
L2 | C.A3.2.2.L2 | C.A3.L2 | CAVITY | LCAV | C | 1.0377 | 15.625 | 0 | 1300 | 0 | 226.4888 | 0 | 0 | 249.3601 | 0 | 0 | 0 | 0.6561 | [10 empty] | 0 | 0 | #N/A | #N/A
L2 | C.A3.2.3.L2 | C.A3.L2 | CAVITY | LCAV | C | 1.0377 | 15.625 | 0 | 1300 | 0 | 227.8724 | 0 | 0 | 250.7437 | 0 | 0 | 0 | 0.6717 | [10 empty] | 0 | 0 | #N/A | #N/A
L2 | C.A3.2.4.L2 | C.A3.L2 | CAVITY | LCAV | C | 1.0377 | 15.625 | 0 | 1300 | 0 | 229.256 | 0 | 0 | 252.1273 | 0 | 0 | 0 | 0.6874 | [10 empty] | 0 | 0 | #N/A | #N/A
L2 | MIAC.253.L2 | MIAC.A3.2.L2 | MARK | MARK | MIAC | 0 | 0 | 0 | 0 | 0 | 230.5706 | 0 | 0 | 253.4419 | 0 | 0 | 0 | 0.6874 | [10 empty] | 0 | 0 | #N/A | #N/A
L2 | C.A3.2.5.L2 | C.A3.L2 | CAVITY | LCAV | C | 1.0377 | 15.625 | 0 | 1300 | 0 | 230.6396 | 0 | 0 | 253.5109 | 0 | 0 | 0 | 0.703 | [10 empty] | 0 | 0 | #N/A | #N/A
L2 | C.A3.2.6.L2 | C.A3.L2 | CAVITY | LCAV | C | 1.0377 | 15.625 | 0 | 1300 | 0 | 232.0232 | 0 | 0 | 254.8945 | 0 | 0 | 0 | 0.7186 | [10 empty] | 0 | 0 | #N/A | #N/A
L2 | C.A3.2.7.L2 | C.A3.L2 | CAVITY | LCAV | C | 1.0377 | 15.625 | 0 | 1300 | 0 | 233.4068 | 0 | 0 | 256.2781 | 0 | 0 | 0 | 0.7342 | [10 empty] | 0 | 0 | #N/A | #N/A
L2 | C.A3.2.8.L2 | C.A3.L2 | CAVITY | LCAV | C | 1.0377 | 15.625 | 0 | 1300 | 0 | 234.7904 | 0 | 0 | 257.6617 | 0 | 0 | 0 | 0.7499 | [10 empty] | 0 | 0 | #N/A | #N/A
L2 | Q.258.L2 | Q.A3.2.L2 | MAGNET | QUAD | Q | 0.3 | -0.0934 | 0 | 0 | 0 | 235.6636 | 0 | 0 | 258.5348 | 0 | 0 | 0 | 0.7499 | [10 empty] | 0 | 0 | #N/A | #N/A
L2 | CY.258.L2 | CY.A3.2.L2 | MAGNET | VKIC | CY | 0 | 0 | 0 | 0 | 0 | 235.8136 | 0 | 0 | 258.6848 | 0 | 0 | 0 | 0.7499 | [10 empty] | 0 | 0 | #N/A | #N/A
L2 | BPM.258.L2 | BPM.A3.2.L2 | DIAG | MONI | BPM | 0 | 0 | 0 | 0 | 0 | 235.8986 | 0 | 0 | 258.7698 | 0 | 0 | 0 | 0.7499 | [10 empty] | 0 | 0 | #N/A | #N/A
L2 | ENAC.259.L2 | ENAC.A3.2.L2 | MARK | MARK | ENAC | 0 | 0 | 0 | 0 | 0 | 236.3565 | 0 | 0 | 259.2277 | 0 | 0 | 0 | 0.7499 | [10 empty] | 0 | 0 | #N/A | #N/A
L2 | STAC.259.L2 | STAC.A3.3.L2 | MARK | MARK | STAC | 0 | 0 | 0 | 0 | 0 | 236.3565 | 0 | 0 | 259.2277 | 0 | 0 | 0 | 0.7499 | [10 empty] | 0 | 0 | #N/A | #N/A
L2 | C.A3.3.1.L2 | C.A3.L2 | CAVITY | LCAV | C | 1.0377 | 15.625 | 0 | 1300 | 0 | 237.0969 | 0 | 0 | 259.9682 | 0 | 0 | 0 | 0.7655 | [10 empty] | 0 | 0 | #N/A | #N/A
L2 | C.A3.3.2.L2 | C.A3.L2 | CAVITY | LCAV | C | 1.0377 | 15.625 | 0 | 1300 | 0 | 238.4805 | 0 | 0 | 261.3518 | 0 | 0 | 0 | 0.7811 | [10 empty] | 0 | 0 | #N/A | #N/A
L2 | C.A3.3.3.L2 | C.A3.L2 | CAVITY | LCAV | C | 1.0377 | 15.625 | 0 | 1300 | 0 | 239.8641 | 0 | 0 | 262.7354 | 0 | 0 | 0 | 0.7967 | [10 empty] | 0 | 0 | #N/A | #N/A
L2 | C.A3.3.4.L2 | C.A3.L2 | CAVITY | LCAV | C | 1.0377 | 15.625 | 0 | 1300 | 0 | 241.2477 | 0 | 0 | 264.119 | 0 | 0 | 0 | 0.8124 | [10 empty] | 0 | 0 | #N/A | #N/A
L2 | MIAC.265.L2 | MIAC.A3.3.L2 | MARK | MARK | MIAC | 0 | 0 | 0 | 0 | 0 | 242.5623 | 0 | 0 | 265.4336 | 0 | 0 | 0 | 0.8124 | [10 empty] | 0 | 0 | #N/A | #N/A
L2 | C.A3.3.5.L2 | C.A3.L2 | CAVITY | LCAV | C | 1.0377 | 15.625 | 0 | 1300 | 0 | 242.6313 | 0 | 0 | 265.5026 | 0 | 0 | 0 | 0.828 | [10 empty] | 0 | 0 | #N/A | #N/A
L2 | C.A3.3.6.L2 | C.A3.L2 | CAVITY | LCAV | C | 1.0377 | 15.625 | 0 | 1300 | 0 | 244.0149 | 0 | 0 | 266.8862 | 0 | 0 | 0 | 0.8436 | [10 empty] | 0 | 0 | #N/A | #N/A
L2 | C.A3.3.7.L2 | C.A3.L2 | CAVITY | LCAV | C | 1.0377 | 15.625 | 0 | 1300 | 0 | 245.3985 | 0 | 0 | 268.2698 | 0 | 0 | 0 | 0.8592 | [10 empty] | 0 | 0 | #N/A | #N/A
L2 | C.A3.3.8.L2 | C.A3.L2 | CAVITY | LCAV | C | 1.0377 | 15.625 | 0 | 1300 | 0 | 246.7821 | 0 | 0 | 269.6534 | 0 | 0 | 0 | 0.8749 | [10 empty] | 0 | 0 | #N/A | #N/A
L2 | Q.270.L2 | Q.A3.3.L2 | MAGNET | QUAD | Q | 0.3 | 0.0781 | 0 | 0 | 0 | 247.6553 | 0 | 0 | 270.5265 | 0 | 0 | 0 | 0.8749 | [10 empty] | 0 | 0 | #N/A | #N/A
L2 | CX.270.L2 | CX.A3.3.L2 | MAGNET | HKIC | CX | 0 | 0 | 0 | 0 | 0 | 247.8053 | 0 | 0 | 270.6765 | 0 | 0 | 0 | 0.8749 | [10 empty] | 0 | 0 | #N/A | #N/A
L2 | BPM.270.L2 | BPM.A3.3.L2 | DIAG | MONI | BPM | 0 | 0 | 0 | 0 | 0 | 247.8903 | 0 | 0 | 270.7615 | 0 | 0 | 0 | 0.8749 | [10 empty] | 0 | 0 | #N/A | #N/A
L2 | ENAC.271.L2 | ENAC.A3.3.L2 | MARK | MARK | ENAC | 0 | 0 | 0 | 0 | 0 | 248.3482 | 0 | 0 | 271.2194 | 0 | 0 | 0 | 0.8749 | [10 empty] | 0 | 0 | #N/A | #N/A
L2 | STAC.271.L2 | STAC.A3.4.L2 | MARK | MARK | STAC | 0 | 0 | 0 | 0 | 0 | 248.3482 | 0 | 0 | 271.2194 | 0 | 0 | 0 | 0.8749 | [10 empty] | 0 | 0 | #N/A | #N/A
L2 | C.A3.4.1.L2 | C.A3.L2 | CAVITY | LCAV | C | 1.0377 | 15.625 | 0 | 1300 | 0 | 249.0886 | 0 | 0 | 271.9599 | 0 | 0 | 0 | 0.8905 | [10 empty] | 0 | 0 | #N/A | #N/A
L2 | C.A3.4.2.L2 | C.A3.L2 | CAVITY | LCAV | C | 1.0377 | 15.625 | 0 | 1300 | 0 | 250.4722 | 0 | 0 | 273.3435 | 0 | 0 | 0 | 0.9061 | [10 empty] | 0 | 0 | #N/A | #N/A
L2 | C.A3.4.3.L2 | C.A3.L2 | CAVITY | LCAV | C | 1.0377 | 15.625 | 0 | 1300 | 0 | 251.8558 | 0 | 0 | 274.7271 | 0 | 0 | 0 | 0.9217 | [10 empty] | 0 | 0 | #N/A | #N/A
L2 | C.A3.4.4.L2 | C.A3.L2 | CAVITY | LCAV | C | 1.0377 | 15.625 | 0 | 1300 | 0 | 253.2394 | 0 | 0 | 276.1107 | 0 | 0 | 0 | 0.9374 | [10 empty] | 0 | 0 | #N/A | #N/A
L2 | MIAC.277.L2 | MIAC.A3.4.L2 | MARK | MARK | MIAC | 0 | 0 | 0 | 0 | 0 | 254.554 | 0 | 0 | 277.4253 | 0 | 0 | 0 | 0.9374 | [10 empty] | 0 | 0 | #N/A | #N/A
L2 | C.A3.4.5.L2 | C.A3.L2 | CAVITY | LCAV | C | 1.0377 | 15.625 | 0 | 1300 | 0 | 254.623 | 0 | 0 | 277.4943 | 0 | 0 | 0 | 0.953 | [10 empty] | 0 | 0 | #N/A | #N/A
L2 | C.A3.4.6.L2 | C.A3.L2 | CAVITY | LCAV | C | 1.0377 | 15.625 | 0 | 1300 | 0 | 256.0066 | 0 | 0 | 278.8779 | 0 | 0 | 0 | 0.9686 | [10 empty] | 0 | 0 | #N/A | #N/A
L2 | C.A3.4.7.L2 | C.A3.L2 | CAVITY | LCAV | C | 1.0377 | 15.625 | 0 | 1300 | 0 | 257.3902 | 0 | 0 | 280.2615 | 0 | 0 | 0 | 0.9842 | [10 empty] | 0 | 0 | #N/A | #N/A
L2 | C.A3.4.8.L2 | C.A3.L2 | CAVITY | LCAV | C | 1.0377 | 15.625 | 0 | 1300 | 0 | 258.7738 | 0 | 0 | 281.6451 | 0 | 0 | 0 | 0.9999 | [10 empty] | 0 | 0 | #N/A | #N/A
L2 | Q.282.L2 | Q.A3.4.L2 | MAGNET | QUAD | Q | 0.3 | -0.0844 | 0 | 0 | 0 | 259.647 | 0 | 0 | 282.5182 | 0 | 0 | 0 | 0.9999 | [10 empty] | 0 | 0 | #N/A | #N/A
L2 | CY.282.L2 | CY.A3.4.L2 | MAGNET | VKIC | CY | 0 | 0 | 0 | 0 | 0 | 259.797 | 0 | 0 | 282.6682 | 0 | 0 | 0 | 0.9999 | [10 empty] | 0 | 0 | #N/A | #N/A
L2 | BPM.282.L2 | BPM.A3.4.L2 | DIAG | MONI | BPM | 0 | 0 | 0 | 0 | 0 | 259.882 | 0 | 0 | 282.7532 | 0 | 0 | 0 | 0.9999 | [10 empty] | 0 | 0 | #N/A | #N/A
L2 | ENAC.283.L2 | ENAC.A3.4.L2 | MARK | MARK | ENAC | 0 | 0 | 0 | 0 | 0 | 260.3399 | 0 | 0 | 283.2111 | 0 | 0 | 0 | 0.9999 | [10 empty] | 0 | 0 | #N/A | #N/A
L2 | STAC.283.L2 | STAC.A4.1.L2 | MARK | MARK | STAC | 0 | 0 | 0 | 0 | 0 | 260.3399 | 0 | 0 | 283.2111 | 0 | 0 | 0 | 0.9999 | [10 empty] | 0 | 0 | #N/A | #N/A
L2 | C.A4.1.1.L2 | C.A4.L2 | CAVITY | LCAV | C | 1.0377 | 15.625 | 0 | 1300 | 0 | 261.0803 | 0 | 0 | 283.9516 | 0 | 0 | 0 | 1.0155 | [10 empty] | 0 | 0 | #N/A | #N/A
L2 | C.A4.1.2.L2 | C.A4.L2 | CAVITY | LCAV | C | 1.0377 | 15.625 | 0 | 1300 | 0 | 262.4639 | 0 | 0 | 285.3352 | 0 | 0 | 0 | 1.0311 | [10 empty] | 0 | 0 | #N/A | #N/A
L2 | C.A4.1.3.L2 | C.A4.L2 | CAVITY | LCAV | C | 1.0377 | 15.625 | 0 | 1300 | 0 | 263.8475 | 0 | 0 | 286.7188 | 0 | 0 | 0 | 1.0467 | [10 empty] | 0 | 0 | #N/A | #N/A
L2 | C.A4.1.4.L2 | C.A4.L2 | CAVITY | LCAV | C | 1.0377 | 15.625 | 0 | 1300 | 0 | 265.2311 | 0 | 0 | 288.1024 | 0 | 0 | 0 | 1.0624 | [10 empty] | 0 | 0 | #N/A | #N/A
L2 | MIAC.289.L2 | MIAC.A4.1.L2 | MARK | MARK | MIAC | 0 | 0 | 0 | 0 | 0 | 266.5457 | 0 | 0 | 289.417 | 0 | 0 | 0 | 1.0624 | [10 empty] | 0 | 0 | #N/A | #N/A
L2 | C.A4.1.5.L2 | C.A4.L2 | CAVITY | LCAV | C | 1.0377 | 15.625 | 0 | 1300 | 0 | 266.6147 | 0 | 0 | 289.486 | 0 | 0 | 0 | 1.078 | [10 empty] | 0 | 0 | #N/A | #N/A
L2 | C.A4.1.6.L2 | C.A4.L2 | CAVITY | LCAV | C | 1.0377 | 15.625 | 0 | 1300 | 0 | 267.9983 | 0 | 0 | 290.8696 | 0 | 0 | 0 | 1.0936 | [10 empty] | 0 | 0 | #N/A | #N/A
L2 | C.A4.1.7.L2 | C.A4.L2 | CAVITY | LCAV | C | 1.0377 | 15.625 | 0 | 1300 | 0 | 269.3819 | 0 | 0 | 292.2532 | 0 | 0 | 0 | 1.1092 | [10 empty] | 0 | 0 | #N/A | #N/A
L2 | C.A4.1.8.L2 | C.A4.L2 | CAVITY | LCAV | C | 1.0377 | 15.625 | 0 | 1300 | 0 | 270.7655 | 0 | 0 | 293.6368 | 0 | 0 | 0 | 1.1249 | [10 empty] | 0 | 0 | #N/A | #N/A
L2 | Q.294.L2 | Q.A4.1.L2 | MAGNET | QUAD | Q | 0.3 | 0.0841 | 0 | 0 | 0 | 271.6387 | 0 | 0 | 294.5099 | 0 | 0 | 0 | 1.1249 | [10 empty] | 0 | 0 | #N/A | #N/A
L2 | CX.294.L2 | CX.A4.1.L2 | MAGNET | HKIC | CX | 0 | 0 | 0 | 0 | 0 | 271.7887 | 0 | 0 | 294.6599 | 0 | 0 | 0 | 1.1249 | [10 empty] | 0 | 0 | #N/A | #N/A
L2 | BPM.294.L2 | BPM.A4.1.L2 | DIAG | MONI | BPM | 0 | 0 | 0 | 0 | 0 | 271.8737 | 0 | 0 | 294.7449 | 0 | 0 | 0 | 1.1249 | [10 empty] | 0 | 0 | #N/A | #N/A
L2 | ENAC.295.L2 | ENAC.A4.1.L2 | MARK | MARK | ENAC | 0 | 0 | 0 | 0 | 0 | 272.3316 | 0 | 0 | 295.2028 | 0 | 0 | 0 | 1.1249 | [10 empty] | 0 | 0 | #N/A | #N/A
L2 | STAC.295.L2 | STAC.A4.2.L2 | MARK | MARK | STAC | 0 | 0 | 0 | 0 | 0 | 272.3316 | 0 | 0 | 295.2028 | 0 | 0 | 0 | 1.1249 | [10 empty] | 0 | 0 | #N/A | #N/A
L2 | C.A4.2.1.L2 | C.A4.L2 | CAVITY | LCAV | C | 1.0377 | 15.625 | 0 | 1300 | 0 | 273.072 | 0 | 0 | 295.9433 | 0 | 0 | 0 | 1.1405 | [10 empty] | 0 | 0 | #N/A | #N/A
L2 | C.A4.2.2.L2 | C.A4.L2 | CAVITY | LCAV | C | 1.0377 | 15.625 | 0 | 1300 | 0 | 274.4556 | 0 | 0 | 297.3269 | 0 | 0 | 0 | 1.1561 | [10 empty] | 0 | 0 | #N/A | #N/A
L2 | C.A4.2.3.L2 | C.A4.L2 | CAVITY | LCAV | C | 1.0377 | 15.625 | 0 | 1300 | 0 | 275.8392 | 0 | 0 | 298.7105 | 0 | 0 | 0 | 1.1717 | [10 empty] | 0 | 0 | #N/A | #N/A
L2 | C.A4.2.4.L2 | C.A4.L2 | CAVITY | LCAV | C | 1.0377 | 15.625 | 0 | 1300 | 0 | 277.2228 | 0 | 0 | 300.0941 | 0 | 0 | 0 | 1.1874 | [10 empty] | 0 | 0 | #N/A | #N/A
L2 | MIAC.301.L2 | MIAC.A4.2.L2 | MARK | MARK | MIAC | 0 | 0 | 0 | 0 | 0 | 278.5374 | 0 | 0 | 301.4087 | 0 | 0 | 0 | 1.1874 | [10 empty] | 0 | 0 | #N/A | #N/A
L2 | C.A4.2.5.L2 | C.A4.L2 | CAVITY | LCAV | C | 1.0377 | 15.625 | 0 | 1300 | 0 | 278.6064 | 0 | 0 | 301.4777 | 0 | 0 | 0 | 1.203 | [10 empty] | 0 | 0 | #N/A | #N/A
L2 | C.A4.2.6.L2 | C.A4.L2 | CAVITY | LCAV | C | 1.0377 | 15.625 | 0 | 1300 | 0 | 279.99 | 0 | 0 | 302.8613 | 0 | 0 | 0 | 1.2186 | [10 empty] | 0 | 0 | #N/A | #N/A
L2 | C.A4.2.7.L2 | C.A4.L2 | CAVITY | LCAV | C | 1.0377 | 15.625 | 0 | 1300 | 0 | 281.3736 | 0 | 0 | 304.2449 | 0 | 0 | 0 | 1.2342 | [10 empty] | 0 | 0 | #N/A | #N/A
L2 | C.A4.2.8.L2 | C.A4.L2 | CAVITY | LCAV | C | 1.0377 | 15.625 | 0 | 1300 | 0 | 282.7572 | 0 | 0 | 305.6285 | 0 | 0 | 0 | 1.2499 | [10 empty] | 0 | 0 | #N/A | #N/A
L2 | Q.306.L2 | Q.A4.2.L2 | MAGNET | QUAD | Q | 0.3 | -0.0841 | 0 | 0 | 0 | 283.6304 | 0 | 0 | 306.5016 | 0 | 0 | 0 | 1.2499 | [10 empty] | 0 | 0 | #N/A | #N/A
L2 | CY.306.L2 | CY.A4.2.L2 | MAGNET | VKIC | CY | 0 | 0 | 0 | 0 | 0 | 283.7804 | 0 | 0 | 306.6516 | 0 | 0 | 0 | 1.2499 | [10 empty] | 0 | 0 | #N/A | #N/A
L2 | BPM.306.L2 | BPM.A4.2.L2 | DIAG | MONI | BPM | 0 | 0 | 0 | 0 | 0 | 283.8654 | 0 | 0 | 306.7366 | 0 | 0 | 0 | 1.2499 | [10 empty] | 0 | 0 | #N/A | #N/A
L2 | ENAC.307.L2 | ENAC.A4.2.L2 | MARK | MARK | ENAC | 0 | 0 | 0 | 0 | 0 | 284.3233 | 0 | 0 | 307.1945 | 0 | 0 | 0 | 1.2499 | [10 empty] | 0 | 0 | #N/A | #N/A
L2 | STAC.307.L2 | STAC.A4.3.L2 | MARK | MARK | STAC | 0 | 0 | 0 | 0 | 0 | 284.3233 | 0 | 0 | 307.1945 | 0 | 0 | 0 | 1.2499 | [10 empty] | 0 | 0 | #N/A | #N/A
L2 | C.A4.3.1.L2 | C.A4.L2 | CAVITY | LCAV | C | 1.0377 | 15.625 | 0 | 1300 | 0 | 285.0637 | 0 | 0 | 307.935 | 0 | 0 | 0 | 1.2655 | [10 empty] | 0 | 0 | #N/A | #N/A
L2 | C.A4.3.2.L2 | C.A4.L2 | CAVITY | LCAV | C | 1.0377 | 15.625 | 0 | 1300 | 0 | 286.4473 | 0 | 0 | 309.3186 | 0 | 0 | 0 | 1.2811 | [10 empty] | 0 | 0 | #N/A | #N/A
L2 | C.A4.3.3.L2 | C.A4.L2 | CAVITY | LCAV | C | 1.0377 | 15.625 | 0 | 1300 | 0 | 287.8309 | 0 | 0 | 310.7022 | 0 | 0 | 0 | 1.2967 | [10 empty] | 0 | 0 | #N/A | #N/A
L2 | C.A4.3.4.L2 | C.A4.L2 | CAVITY | LCAV | C | 1.0377 | 15.625 | 0 | 1300 | 0 | 289.2145 | 0 | 0 | 312.0858 | 0 | 0 | 0 | 1.3124 | [10 empty] | 0 | 0 | #N/A | #N/A
L2 | MIAC.313.L2 | MIAC.A4.3.L2 | MARK | MARK | MIAC | 0 | 0 | 0 | 0 | 0 | 290.5291 | 0 | 0 | 313.4004 | 0 | 0 | 0 | 1.3124 | [10 empty] | 0 | 0 | #N/A | #N/A
L2 | C.A4.3.5.L2 | C.A4.L2 | CAVITY | LCAV | C | 1.0377 | 15.625 | 0 | 1300 | 0 | 290.5981 | 0 | 0 | 313.4694 | 0 | 0 | 0 | 1.328 | [10 empty] | 0 | 0 | #N/A | #N/A
L2 | C.A4.3.6.L2 | C.A4.L2 | CAVITY | LCAV | C | 1.0377 | 15.625 | 0 | 1300 | 0 | 291.9817 | 0 | 0 | 314.853 | 0 | 0 | 0 | 1.3436 | [10 empty] | 0 | 0 | #N/A | #N/A
L2 | C.A4.3.7.L2 | C.A4.L2 | CAVITY | LCAV | C | 1.0377 | 15.625 | 0 | 1300 | 0 | 293.3653 | 0 | 0 | 316.2366 | 0 | 0 | 0 | 1.3592 | [10 empty] | 0 | 0 | #N/A | #N/A
L2 | C.A4.3.8.L2 | C.A4.L2 | CAVITY | LCAV | C | 1.0377 | 15.625 | 0 | 1300 | 0 | 294.7489 | 0 | 0 | 317.6202 | 0 | 0 | 0 | 1.3749 | [10 empty] | 0 | 0 | #N/A | #N/A
L2 | Q.318.L2 | Q.A4.3.L2 | MAGNET | QUAD | Q | 0.3 | 0.0841 | 0 | 0 | 0 | 295.6221 | 0 | 0 | 318.4933 | 0 | 0 | 0 | 1.3749 | [10 empty] | 0 | 0 | #N/A | #N/A
L2 | CX.318.L2 | CX.A4.3.L2 | MAGNET | HKIC | CX | 0 | 0 | 0 | 0 | 0 | 295.7721 | 0 | 0 | 318.6433 | 0 | 0 | 0 | 1.3749 | [10 empty] | 0 | 0 | #N/A | #N/A
L2 | BPM.318.L2 | BPM.A4.3.L2 | DIAG | MONI | BPM | 0 | 0 | 0 | 0 | 0 | 295.8571 | 0 | 0 | 318.7283 | 0 | 0 | 0 | 1.3749 | [10 empty] | 0 | 0 | #N/A | #N/A
L2 | ENAC.319.L2 | ENAC.A4.3.L2 | MARK | MARK | ENAC | 0 | 0 | 0 | 0 | 0 | 296.315 | 0 | 0 | 319.1862 | 0 | 0 | 0 | 1.3749 | [10 empty] | 0 | 0 | #N/A | #N/A
L2 | STAC.319.L2 | STAC.A4.4.L2 | MARK | MARK | STAC | 0 | 0 | 0 | 0 | 0 | 296.315 | 0 | 0 | 319.1862 | 0 | 0 | 0 | 1.3749 | [10 empty] | 0 | 0 | #N/A | #N/A
L2 | C.A4.4.1.L2 | C.A4.L2 | CAVITY | LCAV | C | 1.0377 | 15.625 | 0 | 1300 | 0 | 297.0554 | 0 | 0 | 319.9267 | 0 | 0 | 0 | 1.3905 | [10 empty] | 0 | 0 | #N/A | #N/A
L2 | C.A4.4.2.L2 | C.A4.L2 | CAVITY | LCAV | C | 1.0377 | 15.625 | 0 | 1300 | 0 | 298.439 | 0 | 0 | 321.3103 | 0 | 0 | 0 | 1.4061 | [10 empty] | 0 | 0 | #N/A | #N/A
L2 | C.A4.4.3.L2 | C.A4.L2 | CAVITY | LCAV | C | 1.0377 | 15.625 | 0 | 1300 | 0 | 299.8226 | 0 | 0 | 322.6939 | 0 | 0 | 0 | 1.4217 | [10 empty] | 0 | 0 | #N/A | #N/A
L2 | C.A4.4.4.L2 | C.A4.L2 | CAVITY | LCAV | C | 1.0377 | 15.625 | 0 | 1300 | 0 | 301.2062 | 0 | 0 | 324.0775 | 0 | 0 | 0 | 1.4374 | [10 empty] | 0 | 0 | #N/A | #N/A
L2 | MIAC.325.L2 | MIAC.A4.4.L2 | MARK | MARK | MIAC | 0 | 0 | 0 | 0 | 0 | 302.5208 | 0 | 0 | 325.3921 | 0 | 0 | 0 | 1.4374 | [10 empty] | 0 | 0 | #N/A | #N/A
L2 | C.A4.4.5.L2 | C.A4.L2 | CAVITY | LCAV | C | 1.0377 | 15.625 | 0 | 1300 | 0 | 302.5898 | 0 | 0 | 325.4611 | 0 | 0 | 0 | 1.453 | [10 empty] | 0 | 0 | #N/A | #N/A
L2 | C.A4.4.6.L2 | C.A4.L2 | CAVITY | LCAV | C | 1.0377 | 15.625 | 0 | 1300 | 0 | 303.9734 | 0 | 0 | 326.8447 | 0 | 0 | 0 | 1.4686 | [10 empty] | 0 | 0 | #N/A | #N/A
L2 | C.A4.4.7.L2 | C.A4.L2 | CAVITY | LCAV | C | 1.0377 | 15.625 | 0 | 1300 | 0 | 305.357 | 0 | 0 | 328.2283 | 0 | 0 | 0 | 1.4842 | [10 empty] | 0 | 0 | #N/A | #N/A
L2 | C.A4.4.8.L2 | C.A4.L2 | CAVITY | LCAV | C | 1.0377 | 15.625 | 0 | 1300 | 0 | 306.7406 | 0 | 0 | 329.6119 | 0 | 0 | 0 | 1.4999 | [10 empty] | 0 | 0 | #N/A | #N/A
L2 | Q.330.L2 | Q.A4.4.L2 | MAGNET | QUAD | Q | 0.3 | -0.0841 | 0 | 0 | 0 | 307.6138 | 0 | 0 | 330.485 | 0 | 0 | 0 | 1.4999 | [10 empty] | 0 | 0 | #N/A | #N/A
L2 | CY.330.L2 | CY.A4.4.L2 | MAGNET | VKIC | CY | 0 | 0 | 0 | 0 | 0 | 307.7638 | 0 | 0 | 330.635 | 0 | 0 | 0 | 1.4999 | [10 empty] | 0 | 0 | #N/A | #N/A
L2 | BPM.330.L2 | BPM.A4.4.L2 | DIAG | MONI | BPM | 0 | 0 | 0 | 0 | 0 | 307.8488 | 0 | 0 | 330.72 | 0 | 0 | 0 | 1.4999 | [10 empty] | 0 | 0 | #N/A | #N/A
L2 | ENAC.331.L2 | ENAC.A4.4.L2 | MARK | MARK | ENAC | 0 | 0 | 0 | 0 | 0 | 308.3067 | 0 | 0 | 331.1779 | 0 | 0 | 0 | 1.4999 | [10 empty] | 0 | 0 | #N/A | #N/A
L2 | STAC.331.L2 | STAC.A5.1.L2 | MARK | MARK | STAC | 0 | 0 | 0 | 0 | 0 | 308.3067 | 0 | 0 | 331.1779 | 0 | 0 | 0 | 1.4999 | [10 empty] | 0 | 0 | #N/A | #N/A
L2 | C.A5.1.1.L2 | C.A5.L2 | CAVITY | LCAV | C | 1.0377 | 15.625 | 0 | 1300 | 0 | 309.0471 | 0 | 0 | 331.9184 | 0 | 0 | 0 | 1.5155 | [10 empty] | 0 | 0 | #N/A | #N/A
L2 | C.A5.1.2.L2 | C.A5.L2 | CAVITY | LCAV | C | 1.0377 | 15.625 | 0 | 1300 | 0 | 310.4307 | 0 | 0 | 333.302 | 0 | 0 | 0 | 1.5311 | [10 empty] | 0 | 0 | #N/A | #N/A
L2 | C.A5.1.3.L2 | C.A5.L2 | CAVITY | LCAV | C | 1.0377 | 15.625 | 0 | 1300 | 0 | 311.8143 | 0 | 0 | 334.6856 | 0 | 0 | 0 | 1.5467 | [10 empty] | 0 | 0 | #N/A | #N/A
L2 | C.A5.1.4.L2 | C.A5.L2 | CAVITY | LCAV | C | 1.0377 | 15.625 | 0 | 1300 | 0 | 313.1979 | 0 | 0 | 336.0692 | 0 | 0 | 0 | 1.5624 | [10 empty] | 0 | 0 | #N/A | #N/A
L2 | MIAC.337.L2 | MIAC.A5.1.L2 | MARK | MARK | MIAC | 0 | 0 | 0 | 0 | 0 | 314.5125 | 0 | 0 | 337.3838 | 0 | 0 | 0 | 1.5624 | [10 empty] | 0 | 0 | #N/A | #N/A
L2 | C.A5.1.5.L2 | C.A5.L2 | CAVITY | LCAV | C | 1.0377 | 15.625 | 0 | 1300 | 0 | 314.5815 | 0 | 0 | 337.4528 | 0 | 0 | 0 | 1.578 | [10 empty] | 0 | 0 | #N/A | #N/A
L2 | C.A5.1.6.L2 | C.A5.L2 | CAVITY | LCAV | C | 1.0377 | 15.625 | 0 | 1300 | 0 | 315.9651 | 0 | 0 | 338.8364 | 0 | 0 | 0 | 1.5936 | [10 empty] | 0 | 0 | #N/A | #N/A
L2 | C.A5.1.7.L2 | C.A5.L2 | CAVITY | LCAV | C | 1.0377 | 15.625 | 0 | 1300 | 0 | 317.3487 | 0 | 0 | 340.22 | 0 | 0 | 0 | 1.6092 | [10 empty] | 0 | 0 | #N/A | #N/A
L2 | C.A5.1.8.L2 | C.A5.L2 | CAVITY | LCAV | C | 1.0377 | 15.625 | 0 | 1300 | 0 | 318.7323 | 0 | 0 | 341.6036 | 0 | 0 | 0 | 1.6249 | [10 empty] | 0 | 0 | #N/A | #N/A
L2 | Q.342.L2 | Q.A5.1.L2 | MAGNET | QUAD | Q | 0.3 | 0.1296 | 0 | 0 | 0 | 319.6055 | 0 | 0 | 342.4767 | 0 | 0 | 0 | 1.6249 | [10 empty] | 0 | 0 | #N/A | #N/A
L2 | CX.342.L2 | CX.A5.1.L2 | MAGNET | HKIC | CX | 0 | 0 | 0 | 0 | 0 | 319.7555 | 0 | 0 | 342.6267 | 0 | 0 | 0 | 1.6249 | [10 empty] | 0 | 0 | #N/A | #N/A
L2 | BPM.342.L2 | BPM.A5.1.L2 | DIAG | MONI | BPM | 0 | 0 | 0 | 0 | 0 | 319.8405 | 0 | 0 | 342.7117 | 0 | 0 | 0 | 1.6249 | [10 empty] | 0 | 0 | #N/A | #N/A
L2 | ENAC.343.L2 | ENAC.A5.1.L2 | MARK | MARK | ENAC | 0 | 0 | 0 | 0 | 0 | 320.2984 | 0 | 0 | 343.1696 | 0 | 0 | 0 | 1.6249 | [10 empty] | 0 | 0 | #N/A | #N/A
L2 | STAC.343.L2 | STAC.A5.2.L2 | MARK | MARK | STAC | 0 | 0 | 0 | 0 | 0 | 320.2984 | 0 | 0 | 343.1696 | 0 | 0 | 0 | 1.6249 | [10 empty] | 0 | 0 | #N/A | #N/A
L2 | C.A5.2.1.L2 | C.A5.L2 | CAVITY | LCAV | C | 1.0377 | 15.625 | 0 | 1300 | 0 | 321.0388 | 0 | 0 | 343.9101 | 0 | 0 | 0 | 1.6405 | [10 empty] | 0 | 0 | #N/A | #N/A
L2 | C.A5.2.2.L2 | C.A5.L2 | CAVITY | LCAV | C | 1.0377 | 15.625 | 0 | 1300 | 0 | 322.4224 | 0 | 0 | 345.2937 | 0 | 0 | 0 | 1.6561 | [10 empty] | 0 | 0 | #N/A | #N/A
L2 | C.A5.2.3.L2 | C.A5.L2 | CAVITY | LCAV | C | 1.0377 | 15.625 | 0 | 1300 | 0 | 323.806 | 0 | 0 | 346.6773 | 0 | 0 | 0 | 1.6717 | [10 empty] | 0 | 0 | #N/A | #N/A
L2 | C.A5.2.4.L2 | C.A5.L2 | CAVITY | LCAV | C | 1.0377 | 15.625 | 0 | 1300 | 0 | 325.1896 | 0 | 0 | 348.0609 | 0 | 0 | 0 | 1.6874 | [10 empty] | 0 | 0 | #N/A | #N/A
L2 | MIAC.349.L2 | MIAC.A5.2.L2 | MARK | MARK | MIAC | 0 | 0 | 0 | 0 | 0 | 326.5042 | 0 | 0 | 349.3755 | 0 | 0 | 0 | 1.6874 | [10 empty] | 0 | 0 | #N/A | #N/A
L2 | C.A5.2.5.L2 | C.A5.L2 | CAVITY | LCAV | C | 1.0377 | 15.625 | 0 | 1300 | 0 | 326.5732 | 0 | 0 | 349.4445 | 0 | 0 | 0 | 1.703 | [10 empty] | 0 | 0 | #N/A | #N/A
L2 | C.A5.2.6.L2 | C.A5.L2 | CAVITY | LCAV | C | 1.0377 | 15.625 | 0 | 1300 | 0 | 327.9568 | 0 | 0 | 350.8281 | 0 | 0 | 0 | 1.7186 | [10 empty] | 0 | 0 | #N/A | #N/A
L2 | C.A5.2.7.L2 | C.A5.L2 | CAVITY | LCAV | C | 1.0377 | 15.625 | 0 | 1300 | 0 | 329.3404 | 0 | 0 | 352.2117 | 0 | 0 | 0 | 1.7342 | [10 empty] | 0 | 0 | #N/A | #N/A
L2 | C.A5.2.8.L2 | C.A5.L2 | CAVITY | LCAV | C | 1.0377 | 15.625 | 0 | 1300 | 0 | 330.724 | 0 | 0 | 353.5953 | 0 | 0 | 0 | 1.7499 | [10 empty] | 0 | 0 | #N/A | #N/A
L2 | Q.354.L2 | Q.A5.2.L2 | MAGNET | QUAD | Q | 0.3 | -0.0795 | 0 | 0 | 0 | 331.5972 | 0 | 0 | 354.4684 | 0 | 0 | 0 | 1.7499 | [10 empty] | 0 | 0 | #N/A | #N/A
L2 | CY.354.L2 | CY.A5.2.L2 | MAGNET | VKIC | CY | 0 | 0 | 0 | 0 | 0 | 331.7472 | 0 | 0 | 354.6184 | 0 | 0 | 0 | 1.7499 | [10 empty] | 0 | 0 | #N/A | #N/A
L2 | BPM.354.L2 | BPM.A5.2.L2 | DIAG | MONI | BPM | 0 | 0 | 0 | 0 | 0 | 331.8322 | 0 | 0 | 354.7034 | 0 | 0 | 0 | 1.7499 | [10 empty] | 0 | 0 | #N/A | #N/A
L2 | ENAC.355.L2 | ENAC.A5.2.L2 | MARK | MARK | ENAC | 0 | 0 | 0 | 0 | 0 | 332.2901 | 0 | 0 | 355.1613 | 0 | 0 | 0 | 1.7499 | [10 empty] | 0 | 0 | #N/A | #N/A
L2 | STAC.355.L2 | STAC.A5.3.L2 | MARK | MARK | STAC | 0 | 0 | 0 | 0 | 0 | 332.2901 | 0 | 0 | 355.1613 | 0 | 0 | 0 | 1.7499 | [10 empty] | 0 | 0 | #N/A | #N/A
L2 | C.A5.3.1.L2 | C.A5.L2 | CAVITY | LCAV | C | 1.0377 | 15.625 | 0 | 1300 | 0 | 333.0305 | 0 | 0 | 355.9018 | 0 | 0 | 0 | 1.7655 | [10 empty] | 0 | 0 | #N/A | #N/A
L2 | C.A5.3.2.L2 | C.A5.L2 | CAVITY | LCAV | C | 1.0377 | 15.625 | 0 | 1300 | 0 | 334.4141 | 0 | 0 | 357.2854 | 0 | 0 | 0 | 1.7811 | [10 empty] | 0 | 0 | #N/A | #N/A
L2 | C.A5.3.3.L2 | C.A5.L2 | CAVITY | LCAV | C | 1.0377 | 15.625 | 0 | 1300 | 0 | 335.7977 | 0 | 0 | 358.669 | 0 | 0 | 0 | 1.7967 | [10 empty] | 0 | 0 | #N/A | #N/A
L2 | C.A5.3.4.L2 | C.A5.L2 | CAVITY | LCAV | C | 1.0377 | 15.625 | 0 | 1300 | 0 | 337.1813 | 0 | 0 | 360.0526 | 0 | 0 | 0 | 1.8124 | [10 empty] | 0 | 0 | #N/A | #N/A
L2 | MIAC.361.L2 | MIAC.A5.3.L2 | MARK | MARK | MIAC | 0 | 0 | 0 | 0 | 0 | 338.4959 | 0 | 0 | 361.3672 | 0 | 0 | 0 | 1.8124 | [10 empty] | 0 | 0 | #N/A | #N/A
L2 | C.A5.3.5.L2 | C.A5.L2 | CAVITY | LCAV | C | 1.0377 | 15.625 | 0 | 1300 | 0 | 338.5649 | 0 | 0 | 361.4362 | 0 | 0 | 0 | 1.828 | [10 empty] | 0 | 0 | #N/A | #N/A
L2 | C.A5.3.6.L2 | C.A5.L2 | CAVITY | LCAV | C | 1.0377 | 15.625 | 0 | 1300 | 0 | 339.9485 | 0 | 0 | 362.8198 | 0 | 0 | 0 | 1.8436 | [10 empty] | 0 | 0 | #N/A | #N/A
L2 | C.A5.3.7.L2 | C.A5.L2 | CAVITY | LCAV | C | 1.0377 | 15.625 | 0 | 1300 | 0 | 341.3321 | 0 | 0 | 364.2034 | 0 | 0 | 0 | 1.8592 | [10 empty] | 0 | 0 | #N/A | #N/A
L2 | C.A5.3.8.L2 | C.A5.L2 | CAVITY | LCAV | C | 1.0377 | 15.625 | 0 | 1300 | 0 | 342.7157 | 0 | 0 | 365.587 | 0 | 0 | 0 | 1.8749 | [10 empty] | 0 | 0 | #N/A | #N/A
L2 | Q.366.L2 | Q.A5.3.L2 | MAGNET | QUAD | Q | 0.3 | 0.0894 | 0 | 0 | 0 | 343.5889 | 0 | 0 | 366.4601 | 0 | 0 | 0 | 1.8749 | [10 empty] | 0 | 0 | #N/A | #N/A
L2 | CX.366.L2 | CX.A5.3.L2 | MAGNET | HKIC | CX | 0 | 0 | 0 | 0 | 0 | 343.7389 | 0 | 0 | 366.6101 | 0 | 0 | 0 | 1.8749 | [10 empty] | 0 | 0 | #N/A | #N/A
L2 | BPM.366.L2 | BPM.A5.3.L2 | DIAG | MONI | BPM | 0 | 0 | 0 | 0 | 0 | 343.8239 | 0 | 0 | 366.6951 | 0 | 0 | 0 | 1.8749 | [10 empty] | 0 | 0 | #N/A | #N/A
L2 | ENAC.367.L2 | ENAC.A5.3.L2 | MARK | MARK | ENAC | 0 | 0 | 0 | 0 | 0 | 344.2818 | 0 | 0 | 367.153 | 0 | 0 | 0 | 1.8749 | [10 empty] | 0 | 0 | #N/A | #N/A
L2 | STAC.367.L2 | STAC.A5.4.L2 | MARK | MARK | STAC | 0 | 0 | 0 | 0 | 0 | 344.2818 | 0 | 0 | 367.153 | 0 | 0 | 0 | 1.8749 | [10 empty] | 0 | 0 | #N/A | #N/A
L2 | C.A5.4.1.L2 | C.A5.L2 | CAVITY | LCAV | C | 1.0377 | 15.625 | 0 | 1300 | 0 | 345.0222 | 0 | 0 | 367.8935 | 0 | 0 | 0 | 1.8905 | [10 empty] | 0 | 0 | #N/A | #N/A
L2 | C.A5.4.2.L2 | C.A5.L2 | CAVITY | LCAV | C | 1.0377 | 15.625 | 0 | 1300 | 0 | 346.4058 | 0 | 0 | 369.2771 | 0 | 0 | 0 | 1.9061 | [10 empty] | 0 | 0 | #N/A | #N/A
L2 | C.A5.4.3.L2 | C.A5.L2 | CAVITY | LCAV | C | 1.0377 | 15.625 | 0 | 1300 | 0 | 347.7894 | 0 | 0 | 370.6607 | 0 | 0 | 0 | 1.9217 | [10 empty] | 0 | 0 | #N/A | #N/A
L2 | C.A5.4.4.L2 | C.A5.L2 | CAVITY | LCAV | C | 1.0377 | 15.625 | 0 | 1300 | 0 | 349.173 | 0 | 0 | 372.0443 | 0 | 0 | 0 | 1.9374 | [10 empty] | 0 | 0 | #N/A | #N/A
L2 | MIAC.373.L2 | MIAC.A5.4.L2 | MARK | MARK | MIAC | 0 | 0 | 0 | 0 | 0 | 350.4876 | 0 | 0 | 373.3589 | 0 | 0 | 0 | 1.9374 | [10 empty] | 0 | 0 | #N/A | #N/A
L2 | C.A5.4.5.L2 | C.A5.L2 | CAVITY | LCAV | C | 1.0377 | 15.625 | 0 | 1300 | 0 | 350.5566 | 0 | 0 | 373.4279 | 0 | 0 | 0 | 1.953 | [10 empty] | 0 | 0 | #N/A | #N/A
L2 | C.A5.4.6.L2 | C.A5.L2 | CAVITY | LCAV | C | 1.0377 | 15.625 | 0 | 1300 | 0 | 351.9402 | 0 | 0 | 374.8115 | 0 | 0 | 0 | 1.9686 | [10 empty] | 0 | 0 | #N/A | #N/A
L2 | C.A5.4.7.L2 | C.A5.L2 | CAVITY | LCAV | C | 1.0377 | 15.625 | 0 | 1300 | 0 | 353.3238 | 0 | 0 | 376.1951 | 0 | 0 | 0 | 1.9842 | [10 empty] | 0 | 0 | #N/A | #N/A
L2 | C.A5.4.8.L2 | C.A5.L2 | CAVITY | LCAV | C | 1.0377 | 15.625 | 0 | 1300 | 0 | 354.7074 | 0 | 0 | 377.5787 | 0 | 0 | 0 | 1.9999 | [10 empty] | 0 | 0 | #N/A | #N/A
L2 | Q.378.L2 | Q.A5.4.L2 | MAGNET | QUAD | Q | 0.3 | -0.0931 | 0 | 0 | 0 | 355.5806 | 0 | 0 | 378.4518 | 0 | 0 | 0 | 1.9999 | [10 empty] | 0 | 0 | #N/A | #N/A
L2 | CY.378.L2 | CY.A5.4.L2 | MAGNET | VKIC | CY | 0 | 0 | 0 | 0 | 0 | 355.7306 | 0 | 0 | 378.6018 | 0 | 0 | 0 | 1.9999 | [10 empty] | 0 | 0 | #N/A | #N/A
L2 | BPM.378.L2 | BPM.A5.4.L2 | DIAG | MONI | BPM | 0 | 0 | 0 | 0 | 0 | 355.8156 | 0 | 0 | 378.6868 | 0 | 0 | 0 | 1.9999 | [10 empty] | 0 | 0 | #N/A | #N/A
L2 | ENAC.379.L2 | ENAC.A5.4.L2 | MARK | MARK | ENAC | 0 | 0 | 0 | 0 | 0 | 356.2735 | 0 | 0 | 379.1447 | 0 | 0 | 0 | 1.9999 | [10 empty] | 0 | 0 | #N/A | #N/A
L2 | CTB.380.L2 | CTB | CRYO | CRYO | CTB | 3.25 | 0 | 0 | 0 | 0 | 357.8985 | 0 | 0 | 380.7697 | 0 | 0 | 0 | 1.9999 | [10 empty] | 0 | 0 | #N/A | #N/A
L2 | END.382.L2 | END | MARK | MARK | END | 0 | 0 | 0 | 0 | 0 | 359.5235 | 0 | 0 | 382.3947 | 0 | 0 | 0 | 1.9999 | [10 empty] | 0 | 0 | #N/A | #N/A
B2 | START.382.B2 | START | MARK | MARK | START | 0 | 0 | 0 | 0 | 0 | 359.5235 | 0 | 0 | 382.3947 | 0 | 0 | 0 | 1.9999 | [10 empty] | 0 | 0 | #N/A | #N/A
B2 | G1START.382.B2 | G1START | MARK | MARK | G1START | 0 | 0 | 0 | 0 | 0 | 359.5235 | 0 | 0 | 382.3947 | 0 | 0 | 0 | 1.9999 | [10 empty] | 0 | 0 | #N/A | #N/A
B2 | TOR.382.B2 | TOR | DIAG | INSTR | TOR | 0 | 0 | 0 | 0 | 0 | 359.6735 | 0 | 0 | 382.5447 | 0 | 0 | 0 | 1.9999 | [10 empty] | 0 | 0 | 0.017 | 0.017
B2 | BPM.382.B2 | BPM | DIAG | MONI | BPM | 0 | 0 | 0 | 0 | 0 | 359.9235 | 0 | 0 | 382.7947 | 0 | 0 | 0 | 1.9999 | [10 empty] | 0 | 0 | 0.022 | 0.022
B2 | QD.383.B2 | QD.1.B2 | MAGNET | QUAD | QD | 0.2 | 0.0532 | 0 | 0 | 0 | 360.1735 | 0 | 0 | 383.0447 | 0 | 0 | 0 | 1.9999 | [10 empty] | 0 | 0 | #N/A | #N/A
B2 | CYD.383.B2 | CYD | MAGNET | VKIC | CYD | 0.1 | 0 | 0 | 0 | 0 | 360.4735 | 0 | 0 | 383.3447 | 0 | 0 | 0 | 1.9999 | [10 empty] | 0 | 0 | #N/A | #N/A
B2 | QD.384.B2 | QD.2.B2 | MAGNET | QUAD | QD | 0.2 | 0.1592 | 0 | 0 | 0 | 361.2735 | 0 | 0 | 384.1447 | 0 | 0 | 0 | 1.9999 | [10 empty] | 0 | 0 | #N/A | #N/A
B2 | CXD.384.B2 | CXD | MAGNET | HKIC | CXD | 0.1 | 0 | 0 | 0 | 0 | 361.5735 | 0 | 0 | 384.4447 | 0 | 0 | 0 | 1.9999 | [10 empty] | 0 | 0 | #N/A | #N/A
B2 | BPM.386.B2 | BPM | DIAG | MONI | BPM | 0 | 0 | 0 | 0 | 0 | 363.4235 | 0 | 0 | 386.2947 | 0 | 0 | 0 | 1.9999 | [10 empty] | 0 | 0 | 0.022 | 0.022
B2 | QD.386.B2 | QD.3.B2 | MAGNET | QUAD | QD | 0.2 | -0.1597 | 0 | 0 | 0 | 363.6735 | 0 | 0 | 386.5447 | 0 | 0 | 0 | 1.9999 | [10 empty] | 0 | 0 | #N/A | #N/A
B2 | CYD.386.B2 | CYD | MAGNET | VKIC | CYD | 0.1 | 0 | 0 | 0 | 0 | 363.9735 | 0 | 0 | 386.8447 | 0 | 0 | 0 | 1.9999 | [10 empty] | 0 | 0 | #N/A | #N/A
B2 | G1END.386.B2 | G1END | MARK | MARK | G1END | 0 | 0 | 0 | 0 | 0 | 364.1235 | 0 | 0 | 386.9947 | 0 | 0 | 0 | 1.9999 | [10 empty] | 0 | 0 | #N/A | #N/A
B2 | G2START.387.B2 | G2START | MARK | MARK | G2START | 0 | 0 | 0 | 0 | 0 | 364.4235 | 0 | 0 | 387.2947 | 0 | 0 | 0 | 1.9999 | [10 empty] | 0 | 0 | #N/A | #N/A
B2 | QD.387.B2 | QD.4.B2 | MAGNET | QUAD | QD | 0.2 | -0.0032 | 0 | 0 | 0 | 364.7735 | 0 | 0 | 387.6447 | 0 | 0 | 0 | 1.9999 | [10 empty] | 0 | 0 | #N/A | #N/A
B2 | CXD.387.B2 | CXD | MAGNET | HKIC | CXD | 0.1 | 0 | 0 | 0 | 0 | 365.0735 | 0 | 0 | 387.9447 | 0 | 0 | 0 | 1.9999 | [10 empty] | 0 | 0 | #N/A | #N/A
B2 | OTR.388.B2 | OTR | DIAG | INSTR | OTR | 0 | 0 | 0 | 0 | 0 | 365.5735 | 0 | 0 | 388.4447 | 0 | 0 | 0 | 1.9999 | [10 empty] | 0 | 0 | 0.017 | 0.017
B2 | BPM.388.B2 | BPM | DIAG | MONI | BPM | 0 | 0 | 0 | 0 | 0 | 365.8235 | 0 | 0 | 388.6947 | 0 | 0 | 0 | 1.9999 | [10 empty] | 0 | 0 | 0.022 | 0.022
B2 | BAM.388.B2 | BAM | DIAG | INSTR | BAM | 0 | 0 | 0 | 0 | 0 | 365.9735 | 0 | 0 | 388.8447 | 0 | 0 | 0 | 1.9999 | [10 empty] | 0 | 0 | 0.017 | 0.017
B2 | G2END.388.B2 | G2END | MARK | MARK | G2END | 0 | 0 | 0 | 0 | 0 | 366.0235 | 0 | 0 | 388.8947 | 0 | 0 | 0 | 1.9999 | [10 empty] | 0 | 0 | #N/A | #N/A
B2 | MSTART.389.B2 | MSTART | MARK | MARK | MSTART | 0 | 0 | 0 | 0 | 0 | 366.3235 | 0 | 0 | 389.1947 | 0 | 0 | 0 | 1.9999 | [10 empty] | 0 | 0 | #N/A | #N/A
B2 | BB.389.B2 | BB.1.B2 | MAGNET | SBEN | BB | 0.5001 | 0.0367 | 0 | 0.036295 | 1.5708 | 366.6735 | 0 | -0.0046 | 389.5447 | -0.018326 | 0 | 0 | 1.9999 | [10 empty] | 0 | 0 | #N/A | #N/A
B2 | BB.398.B2 | BB.1.B2 | MAGNET | SBEN | BB | 0.5001 | -0.0367 | -0.036295 | 0 | 1.5708 | 375.6794 | 0 | -0.3254 | 398.5447 | -0.018326 | 0 | 0 | 1.9999 | [10 empty] | 0 | 0 | #N/A | #N/A
B2 | BPM.399.B2 | BPM | DIAG | MONI | BPM | 0 | 0 | 0 | 0 | 0 | 376.5294 | 0 | -0.33 | 399.3947 | 0 | 0 | 0 | 1.9999 | [10 empty] | 0 | 0 | 0.022 | 0.022
B2 | OTR.399.B2 | OTR | DIAG | INSTR | OTR | 0 | 0 | 0 | 0 | 0 | 376.7794 | 0 | -0.33 | 399.6447 | 0 | 0 | 0 | 1.9999 | [10 empty] | 0 | 0 | 0.017 | 0.017
B2 | BB.400.B2 | BB.1.B2 | MAGNET | SBEN | BB | 0.5001 | -0.0367 | 0 | -0.036295 | 1.5708 | 377.6795 | 0 | -0.3254 | 400.5447 | 0.018326 | 0 | 0 | 1.9999 | [10 empty] | 0 | 0 | #N/A | #N/A
B2 | BB.409.B2 | BB.1.B2 | MAGNET | SBEN | BB | 0.5001 | 0.0367 | 0.036295 | 0 | 1.5708 | 386.6853 | 0 | -0.0046 | 409.5447 | 0.018326 | 0 | 0 | 1.9999 | [10 empty] | 0 | 0 | #N/A | #N/A
B2 | MEND.409.B2 | MEND | MARK | MARK | MEND | 0 | 0 | 0 | 0 | 0 | 387.0353 | 0 | 0 | 409.8947 | 0 | 0 | 0 | 1.9999 | [10 empty] | 0 | 0 | #N/A | #N/A
B2 | DSTART.409.B2 | DSTART | MARK | MARK | DSTART | 0 | 0 | 0 | 0 | 0 | 387.0353 | 0 | 0 | 409.8947 | 0 | 0 | 0 | 1.9999 | [10 empty] | 0 | 0 | #N/A | #N/A
B2 | G3START.410.B2 | G3START | MARK | MARK | G3START | 0 | 0 | 0 | 0 | 0 | 387.2053 | 0 | 0 | 410.0647 | 0 | 0 | 0 | 1.9999 | [10 empty] | 0 | 0 | #N/A | #N/A
B2 | BPM.410.B2 | BPM | DIAG | MONI | BPM | 0 | 0 | 0 | 0 | 0 | 387.4853 | 0 | 0 | 410.3447 | 0 | 0 | 0 | 1.9999 | [10 empty] | 0 | 0 | 0.022 | 0.022
B2 | BAM.410.B2 | BAM | DIAG | INSTR | BAM | 0 | 0 | 0 | 0 | 0 | 387.6353 | 0 | 0 | 410.4947 | 0 | 0 | 0 | 1.9999 | [10 empty] | 0 | 0 | 0.017 | 0.017
B2 | TOR.410.B2 | TOR | DIAG | INSTR | TOR | 0 | 0 | 0 | 0 | 0 | 387.7853 | 0 | 0 | 410.6447 | 0 | 0 | 0 | 1.9999 | [10 empty] | 0 | 0 | 0.017 | 0.017
B2 | CYD.410.B2 | CYD | MAGNET | VKIC | CYD | 0.1 | 0 | 0 | 0 | 0 | 387.9853 | 0 | 0 | 410.8447 | 0 | 0 | 0 | 1.9999 | [10 empty] | 0 | 0 | #N/A | #N/A
B2 | AL.411.B2 | AL | MARK | MARK | AL | 0 | 0 | 0 | 0 | 0 | 388.2853 | 0 | 0 | 411.1447 | 0 | 0 | 0 | 1.9999 | [10 empty] | 0 | 0 | #N/A | #N/A
B2 | CXD.411.B2 | CXD | MAGNET | HKIC | CXD | 0.1 | 0 | 0 | 0 | 0 | 388.4853 | 0 | 0 | 411.3447 | 0 | 0 | 0 | 1.9999 | [10 empty] | 0 | 0 | #N/A | #N/A
B2 | G3END.412.B2 | G3END | MARK | MARK | G3END | 0 | 0 | 0 | 0 | 0 | 389.4653 | 0 | 0 | 412.3247 | 0 | 0 | 0 | 1.9999 | [10 empty] | 0 | 0 | #N/A | #N/A
B2 | G4START.415.B2 | G4START | MARK | MARK | G4START | 0 | 0 | 0 | 0 | 0 | 392.8653 | 0 | 0 | 415.7247 | 0 | 0 | 0 | 1.9999 | [10 empty] | 0 | 0 | #N/A | #N/A
B2 | BPM.415.B2 | BPM | DIAG | MONI | BPM | 0 | 0 | 0 | 0 | 0 | 392.9453 | 0 | 0 | 415.8047 | 0 | 0 | 0 | 1.9999 | [10 empty] | 0 | 0 | 0.022 | 0.022
B2 | QD.416.B2 | QD.5.B2 | MAGNET | QUAD | QD | 0.2 | 0.1208 | 0 | 0 | 0 | 393.1953 | 0 | 0 | 416.0547 | 0 | 0 | 0 | 1.9999 | [10 empty] | 0 | 0 | #N/A | #N/A
B2 | CXD.416.B2 | CXD | MAGNET | HKIC | CXD | 0.1 | 0 | 0 | 0 | 0 | 393.4953 | 0 | 0 | 416.3547 | 0 | 0 | 0 | 1.9999 | [10 empty] | 0 | 0 | #N/A | #N/A
B2 | QD.416.B2 | QD.6.B2 | MAGNET | QUAD | QD | 0.2 | -0.3527 | 0 | 0 | 0 | 394.0953 | 0 | 0 | 416.9547 | 0 | 0 | 0 | 1.9999 | [10 empty] | 0 | 0 | #N/A | #N/A
B2 | CYD.417.B2 | CYD | MAGNET | VKIC | CYD | 0.1 | 0 | 0 | 0 | 0 | 394.3953 | 0 | 0 | 417.2547 | 0 | 0 | 0 | 1.9999 | [10 empty] | 0 | 0 | #N/A | #N/A
B2 | QD.417.B2 | QD.7.B2 | MAGNET | QUAD | QD | 0.2 | 0.2387 | 0 | 0 | 0 | 394.9953 | 0 | 0 | 417.8547 | 0 | 0 | 0 | 1.9999 | [10 empty] | 0 | 0 | #N/A | #N/A
B2 | G4END.417.B2 | G4END | MARK | MARK | G4END | 0 | 0 | 0 | 0 | 0 | 395.1253 | 0 | 0 | 417.9847 | 0 | 0 | 0 | 1.9999 | [10 empty] | 0 | 0 | #N/A | #N/A
B2 | G5START.423.B2 | G5START | MARK | MARK | G5START | 0 | 0 | 0 | 0 | 0 | 400.5253 | 0 | 0 | 423.3847 | 0 | 0 | 0 | 1.9999 | [10 empty] | 0 | 0 | #N/A | #N/A
B2 | OTR4.423.B2 | OTR4 | DIAG | INSTR | OTR4 | 0 | 0 | 0 | 0 | 0 | 400.6753 | 0 | 0 | 423.5347 | 0 | 0 | 0 | 1.9999 | [10 empty] | 0 | 0 | #N/A | #N/A
B2 | QD.423.B2 | QD.8.B2 | MAGNET | QUAD | QD | 0.2 | -0.262 | 0 | 0 | 0 | 400.9753 | 0 | 0 | 423.8347 | 0 | 0 | 0 | 1.9999 | [10 empty] | 0 | 0 | #N/A | #N/A
B2 | CXD.424.B2 | CXD | MAGNET | HKIC | CXD | 0.1 | 0 | 0 | 0 | 0 | 401.2753 | 0 | 0 | 424.1347 | 0 | 0 | 0 | 1.9999 | [10 empty] | 0 | 0 | #N/A | #N/A
B2 | CYD.424.B2 | CYD | MAGNET | VKIC | CYD | 0.1 | 0 | 0 | 0 | 0 | 401.5753 | 0 | 0 | 424.4347 | 0 | 0 | 0 | 1.9999 | [10 empty] | 0 | 0 | #N/A | #N/A
B2 | BPM.425.B2 | BPM | DIAG | MONI | BPM | 0 | 0 | 0 | 0 | 0 | 402.4253 | 0 | 0 | 425.2847 | 0 | 0 | 0 | 1.9999 | [10 empty] | 0 | 0 | 0.022 | 0.022
B2 | QD.425.B2 | QD.9.B2 | MAGNET | QUAD | QD | 0.2 | 0.2041 | 0 | 0 | 0 | 402.6753 | 0 | 0 | 425.5347 | 0 | 0 | 0 | 1.9999 | [10 empty] | 0 | 0 | #N/A | #N/A
B2 | G5END.425.B2 | G5END | MARK | MARK | G5END | 0 | 0 | 0 | 0 | 0 | 402.7853 | 0 | 0 | 425.6447 | 0 | 0 | 0 | 1.9999 | [10 empty] | 0 | 0 | #N/A | #N/A
B2 | G6START.425.B2 | G6START | MARK | MARK | G6START | 0 | 0 | 0 | 0 | 0 | 403.1053 | 0 | 0 | 425.9647 | 0 | 0 | 0 | 1.9999 | [10 empty] | 0 | 0 | #N/A | #N/A
B2 | TDS.426.B2 | TDS | CAVITY | LCAV | TDS | 1.3 | 0 | 0 | 2800 | 0 | 403.9053 | 0 | 0 | 426.7647 | 0 | 0 | 0 | 1.9999 | [10 empty] | 0 | 0 | 0.017 | 0.017
B2 | MTDS.427.B2 | MTDS | MARK | MARK | MTDS | 0 | 0 | 0 | 0 | 0 | 404.7053 | 0 | 0 | 427.5647 | 0 | 0 | 0 | 1.9999 | [10 empty] | 0 | 0 | #N/A | #N/A
B2 | TDS.428.B2 | TDS | CAVITY | LCAV | TDS | 1.3 | 0 | 0 | 2800 | 0 | 405.5053 | 0 | 0 | 428.3647 | 0 | 0 | 0 | 1.9999 | [10 empty] | 0 | 0 | 0.017 | 0.017
B2 | BPM.429.B2 | BPM | DIAG | MONI | BPM | 0 | 0 | 0 | 0 | 0 | 406.4053 | 0 | 0 | 429.2647 | 0 | 0 | 0 | 1.9999 | [10 empty] | 0 | 0 | 0.022 | 0.022
B2 | QD.429.B2 | QD.10.B2 | MAGNET | QUAD | QD | 0.2 | 0.103 | 0 | 0 | 0 | 406.6553 | 0 | 0 | 429.5147 | 0 | 0 | 0 | 1.9999 | [10 empty] | 0 | 0 | #N/A | #N/A
B2 | CXD.429.B2 | CXD | MAGNET | HKIC | CXD | 0.1 | 0 | 0 | 0 | 0 | 406.9553 | 0 | 0 | 429.8147 | 0 | 0 | 0 | 1.9999 | [10 empty] | 0 | 0 | #N/A | #N/A
B2 | G6END.430.B2 | G6END | MARK | MARK | G6END | 0 | 0 | 0 | 0 | 0 | 407.7053 | 0 | 0 | 430.5647 | 0 | 0 | 0 | 1.9999 | [10 empty] | 0 | 0 | #N/A | #N/A
B2 | G7START.430.B2 | G7START | MARK | MARK | G7START | 0 | 0 | 0 | 0 | 0 | 407.9053 | 0 | 0 | 430.7647 | 0 | 0 | 0 | 1.9999 | [10 empty] | 0 | 0 | #N/A | #N/A
B2 | QD.432.B2 | QD.11.B2 | MAGNET | QUAD | QD | 0.2 | -0.1249 | 0 | 0 | 0 | 409.5553 | 0 | 0 | 432.4147 | 0 | 0 | 0 | 1.9999 | [10 empty] | 0 | 0 | #N/A | #N/A
B2 | CYD.432.B2 | CYD | MAGNET | VKIC | CYD | 0.1 | 0 | 0 | 0 | 0 | 409.8553 | 0 | 0 | 432.7147 | 0 | 0 | 0 | 1.9999 | [10 empty] | 0 | 0 | #N/A | #N/A
B2 | QD.435.B2 | QD.12.B2 | MAGNET | QUAD | QD | 0.2 | 0.096 | 0 | 0 | 0 | 412.2553 | 0 | 0 | 435.1147 | 0 | 0 | 0 | 1.9999 | [10 empty] | 0 | 0 | #N/A | #N/A
B2 | G7END.435.B2 | G7END | MARK | MARK | G7END | 0 | 0 | 0 | 0 | 0 | 412.5053 | 0 | 0 | 435.3647 | 0 | 0 | 0 | 1.9999 | [10 empty] | 0 | 0 | #N/A | #N/A
B2 | G8START.435.B2 | G8START | MARK | MARK | G8START | 0 | 0 | 0 | 0 | 0 | 412.7053 | 0 | 0 | 435.5647 | 0 | 0 | 0 | 1.9999 | [10 empty] | 0 | 0 | #N/A | #N/A
B2 | OTR5.437.B2 | OTR5 | DIAG | INSTR | OTR5 | 0 | 0 | 0 | 0 | 0 | 414.1553 | 0 | 0 | 437.0147 | 0 | 0 | 0 | 1.9999 | [10 empty] | 0 | 0 | #N/A | #N/A
B2 | BPM.438.B2 | BPM | DIAG | MONI | BPM | 0 | 0 | 0 | 0 | 0 | 415.8053 | 0 | 0 | 438.6647 | 0 | 0 | 0 | 1.9999 | [10 empty] | 0 | 0 | 0.022 | 0.022
B2 | QD.438.B2 | QD.13.B2 | MAGNET | QUAD | QD | 0.2 | -0.1582 | 0 | 0 | 0 | 416.0553 | 0 | 0 | 438.9147 | 0 | 0 | 0 | 1.9999 | [10 empty] | 0 | 0 | #N/A | #N/A
B2 | CXD.439.B2 | CXD | MAGNET | HKIC | CXD | 0.1 | 0 | 0 | 0 | 0 | 416.3553 | 0 | 0 | 439.2147 | 0 | 0 | 0 | 1.9999 | [10 empty] | 0 | 0 | #N/A | #N/A
B2 | G8END.440.B2 | G8END | MARK | MARK | G8END | 0 | 0 | 0 | 0 | 0 | 417.3053 | 0 | 0 | 440.1647 | 0 | 0 | 0 | 1.9999 | [10 empty] | 0 | 0 | #N/A | #N/A
B2 | G9START.440.B2 | G9START | MARK | MARK | G9START | 0 | 0 | 0 | 0 | 0 | 417.5053 | 0 | 0 | 440.3647 | 0 | 0 | 0 | 1.9999 | [10 empty] | 0 | 0 | #N/A | #N/A
B2 | BPM.442.B2 | BPM | DIAG | MONI | BPM | 0 | 0 | 0 | 0 | 0 | 419.6053 | 0 | 0 | 442.4647 | 0 | 0 | 0 | 1.9999 | [10 empty] | 0 | 0 | 0.022 | 0.022
B2 | QD.442.B2 | QD.14.B2 | MAGNET | QUAD | QD | 0.2 | -0.1085 | 0 | 0 | 0 | 419.8553 | 0 | 0 | 442.7147 | 0 | 0 | 0 | 1.9999 | [10 empty] | 0 | 0 | #N/A | #N/A
B2 | VKI.443.B2 | VKI | MAGNET | HKIC | VKI | 0.65 | 0 | 0 | 0 | 0 | 420.4803 | 0 | 0 | 443.3397 | 0 | 0 | 0 | 1.9999 | [10 empty] | 0 | 0 | #N/A | #N/A
B2 | VKI.444.B2 | VKI | MAGNET | HKIC | VKI | 0.65 | 0 | 0 | 0 | 0 | 421.1303 | 0 | 0 | 443.9897 | 0 | 0 | 0 | 1.9999 | [10 empty] | 0 | 0 | #N/A | #N/A
B2 | OTR6.444.B2 | OTR6 | DIAG | INSTR | OTR6 | 0 | 0 | 0 | 0 | 0 | 421.7553 | 0 | 0 | 444.6147 | 0 | 0 | 0 | 1.9999 | [10 empty] | 0 | 0 | #N/A | #N/A
B2 | G9END.444.B2 | G9END | MARK | MARK | G9END | 0 | 0 | 0 | 0 | 0 | 422.1053 | 0 | 0 | 444.9647 | 0 | 0 | 0 | 1.9999 | [10 empty] | 0 | 0 | #N/A | #N/A
B2 | G10START.445.B2 | G10START | MARK | MARK | G10START | 0 | 0 | 0 | 0 | 0 | 422.3053 | 0 | 0 | 445.1647 | 0 | 0 | 0 | 1.9999 | [10 empty] | 0 | 0 | #N/A | #N/A
B2 | CXD.445.B2 | CXD | MAGNET | HKIC | CXD | 0.1 | 0 | 0 | 0 | 0 | 422.7053 | 0 | 0 | 445.5647 | 0 | 0 | 0 | 1.9999 | [10 empty] | 0 | 0 | #N/A | #N/A
B2 | BPM.446.B2 | BPM | DIAG | MONI | BPM | 0 | 0 | 0 | 0 | 0 | 423.4053 | 0 | 0 | 446.2647 | 0 | 0 | 0 | 1.9999 | [10 empty] | 0 | 0 | 0.022 | 0.022
B2 | QD.446.B2 | QD.15.B2 | MAGNET | QUAD | QD | 0.2 | 0.2113 | 0 | 0 | 0 | 423.6553 | 0 | 0 | 446.5147 | 0 | 0 | 0 | 1.9999 | [10 empty] | 0 | 0 | #N/A | #N/A
B2 | CYD.446.B2 | CYD | MAGNET | VKIC | CYD | 0.1 | 0 | 0 | 0 | 0 | 423.9553 | 0 | 0 | 446.8147 | 0 | 0 | 0 | 1.9999 | [10 empty] | 0 | 0 | #N/A | #N/A
B2 | OTR7.448.B2 | OTR7 | DIAG | INSTR | OTR7 | 0 | 0 | 0 | 0 | 0 | 425.5553 | 0 | 0 | 448.4147 | 0 | 0 | 0 | 1.9999 | [10 empty] | 0 | 0 | #N/A | #N/A
B2 | G10END.449.B2 | G10END | MARK | MARK | G10END | 0 | 0 | 0 | 0 | 0 | 426.9053 | 0 | 0 | 449.7647 | 0 | 0 | 0 | 1.9999 | [10 empty] | 0 | 0 | #N/A | #N/A
B2 | G11START.449.B2 | G11START | MARK | MARK | G11START | 0 | 0 | 0 | 0 | 0 | 427.1053 | 0 | 0 | 449.9647 | 0 | 0 | 0 | 1.9999 | [10 empty] | 0 | 0 | #N/A | #N/A
B2 | BPM.450.B2 | BPM | DIAG | MONI | BPM | 0 | 0 | 0 | 0 | 0 | 427.2053 | 0 | 0 | 450.0647 | 0 | 0 | 0 | 1.9999 | [10 empty] | 0 | 0 | 0.022 | 0.022
B2 | QD.450.B2 | QD.16.B2 | MAGNET | QUAD | QD | 0.2 | -0.2982 | 0 | 0 | 0 | 427.4553 | 0 | 0 | 450.3147 | 0 | 0 | 0 | 1.9999 | [10 empty] | 0 | 0 | #N/A | #N/A
B2 | VKI.450.B2 | VKI | MAGNET | HKIC | VKI | 0.65 | 0 | 0 | 0 | 0 | 428.0803 | 0 | 0 | 450.9397 | 0 | 0 | 0 | 1.9999 | [10 empty] | 0 | 0 | #N/A | #N/A
B2 | VKI.451.B2 | VKI | MAGNET | HKIC | VKI | 0.65 | 0 | 0 | 0 | 0 | 428.7303 | 0 | 0 | 451.5897 | 0 | 0 | 0 | 1.9999 | [10 empty] | 0 | 0 | #N/A | #N/A
B2 | OTR8.452.B2 | OTR8 | DIAG | INSTR | OTR8 | 0 | 0 | 0 | 0 | 0 | 429.3553 | 0 | 0 | 452.2147 | 0 | 0 | 0 | 1.9999 | [10 empty] | 0 | 0 | #N/A | #N/A
B2 | CXD.452.B2 | CXD | MAGNET | HKIC | CXD | 0.1 | 0 | 0 | 0 | 0 | 429.6553 | 0 | 0 | 452.5147 | 0 | 0 | 0 | 1.9999 | [10 empty] | 0 | 0 | #N/A | #N/A
B2 | BPM.453.B2 | BPM | DIAG | MONI | BPM | 0 | 0 | 0 | 0 | 0 | 431.0053 | 0 | 0 | 453.8647 | 0 | 0 | 0 | 1.9999 | [10 empty] | 0 | 0 | 0.022 | 0.022
B2 | QD.454.B2 | QD.15.B2 | MAGNET | QUAD | QD | 0.2 | 0.2113 | 0 | 0 | 0 | 431.2553 | 0 | 0 | 454.1147 | 0 | 0 | 0 | 1.9999 | [10 empty] | 0 | 0 | #N/A | #N/A
B2 | CXD.454.B2 | CXD | MAGNET | HKIC | CXD | 0.1 | 0 | 0 | 0 | 0 | 431.5553 | 0 | 0 | 454.4147 | 0 | 0 | 0 | 1.9999 | [10 empty] | 0 | 0 | #N/A | #N/A
B2 | G11END.454.B2 | G11END | MARK | MARK | G11END | 0 | 0 | 0 | 0 | 0 | 431.7053 | 0 | 0 | 454.5647 | 0 | 0 | 0 | 1.9999 | [10 empty] | 0 | 0 | #N/A | #N/A
B2 | G12START.454.B2 | G12START | MARK | MARK | G12START | 0 | 0 | 0 | 0 | 0 | 431.9053 | 0 | 0 | 454.7647 | 0 | 0 | 0 | 1.9999 | [10 empty] | 0 | 0 | #N/A | #N/A
B2 | OTR9.456.B2 | OTR9 | DIAG | INSTR | OTR9 | 0 | 0 | 0 | 0 | 0 | 433.1553 | 0 | 0 | 456.0147 | 0 | 0 | 0 | 1.9999 | [10 empty] | 0 | 0 | #N/A | #N/A
B2 | BPM.457.B2 | BPM | DIAG | MONI | BPM | 0 | 0 | 0 | 0 | 0 | 434.8053 | 0 | 0 | 457.6647 | 0 | 0 | 0 | 1.9999 | [10 empty] | 0 | 0 | 0.022 | 0.022
B2 | QD.457.B2 | QD.16.B2 | MAGNET | QUAD | QD | 0.2 | -0.2982 | 0 | 0 | 0 | 435.0553 | 0 | 0 | 457.9147 | 0 | 0 | 0 | 1.9999 | [10 empty] | 0 | 0 | #N/A | #N/A
B2 | CYD.458.B2 | CYD | MAGNET | VKIC | CYD | 0.1 | 0 | 0 | 0 | 0 | 435.3553 | 0 | 0 | 458.2147 | 0 | 0 | 0 | 1.9999 | [10 empty] | 0 | 0 | #N/A | #N/A
B2 | G12END.459.B2 | G12END | MARK | MARK | G12END | 0 | 0 | 0 | 0 | 0 | 436.5053 | 0 | 0 | 459.3647 | 0 | 0 | 0 | 1.9999 | [10 empty] | 0 | 0 | #N/A | #N/A
B2 | G13START.459.B2 | G13START | MARK | MARK | G13START | 0 | 0 | 0 | 0 | 0 | 436.7053 | 0 | 0 | 459.5647 | 0 | 0 | 0 | 1.9999 | [10 empty] | 0 | 0 | #N/A | #N/A
B2 | OTR10.459.B2 | OTR10 | DIAG | INSTR | OTR10 | 0 | 0 | 0 | 0 | 0 | 436.9553 | 0 | 0 | 459.8147 | 0 | 0 | 0 | 1.9999 | [10 empty] | 0 | 0 | #N/A | #N/A
B2 | BPM.460.B2 | BPM | DIAG | MONI | BPM | 0 | 0 | 0 | 0 | 0 | 438.0553 | 0 | 0 | 460.9147 | 0 | 0 | 0 | 1.9999 | [10 empty] | 0 | 0 | 0.022 | 0.022
B2 | QD.461.B2 | QD.17.B2 | MAGNET | QUAD | QD | 0.2 | -0.256 | 0 | 0 | 0 | 438.3053 | 0 | 0 | 461.1647 | 0 | 0 | 0 | 1.9999 | [10 empty] | 0 | 0 | #N/A | #N/A
B2 | CXD.462.B2 | CXD | MAGNET | HKIC | CXD | 0.1 | 0 | 0 | 0 | 0 | 439.3053 | 0 | 0 | 462.1647 | 0 | 0 | 0 | 1.9999 | [10 empty] | 0 | 0 | #N/A | #N/A
B2 | QD.462.B2 | QD.18.B2 | MAGNET | QUAD | QD | 0.2 | 0.3366 | 0 | 0 | 0 | 439.8053 | 0 | 0 | 462.6647 | 0 | 0 | 0 | 1.9999 | [10 empty] | 0 | 0 | #N/A | #N/A
B2 | CYD.462.B2 | CYD | MAGNET | VKIC | CYD | 0.1 | 0 | 0 | 0 | 0 | 440.1053 | 0 | 0 | 462.9647 | 0 | 0 | 0 | 1.9999 | [10 empty] | 0 | 0 | #N/A | #N/A
B2 | CXD.463.B2 | CXD | MAGNET | HKIC | CXD | 0.1 | 0 | 0 | 0 | 0 | 440.6553 | 0 | 0 | 463.5147 | 0 | 0 | 0 | 1.9999 | [10 empty] | 0 | 0 | #N/A | #N/A
B2 | BPM.463.B2 | BPM | DIAG | MONI | BPM | 0 | 0 | 0 | 0 | 0 | 440.9053 | 0 | 0 | 463.7647 | 0 | 0 | 0 | 1.9999 | [10 empty] | 0 | 0 | 0.022 | 0.022
B2 | QD.464.B2 | QD.19.B2 | MAGNET | QUAD | QD | 0.2 | -0.0417 | 0 | 0 | 0 | 441.1553 | 0 | 0 | 464.0147 | 0 | 0 | 0 | 1.9999 | [10 empty] | 0 | 0 | #N/A | #N/A
B2 | G13END.464.B2 | G13END | MARK | MARK | G13END | 0 | 0 | 0 | 0 | 0 | 441.3053 | 0 | 0 | 464.1647 | 0 | 0 | 0 | 1.9999 | [10 empty] | 0 | 0 | #N/A | #N/A
B2 | DEND.464.B2 | DEND | MARK | MARK | DEND | 0 | 0 | 0 | 0 | 0 | 441.3053 | 0 | 0 | 464.1647 | 0 | 0 | 0 | 1.9999 | [10 empty] | 0 | 0 | #N/A | #N/A
B2 | STARTB2D.464.B2 | STARTB2D | MARK | MARK | STARTB2D | 0 | 0 | 0 | 0 | 0 | 441.3053 | 0 | 0 | 464.1647 | 0 | 0 | 0 | 1.9999 | [10 empty] | 0 | 0 | #N/A | #N/A
B2 | QD.468.B2 | QD.20.B2 | MAGNET | QUAD | QD | 0.2 | -0.1517 | 0 | 0 | 0 | 445.4053 | 0 | 0 | 468.2647 | 0 | 0 | 0 | 1.9999 | [10 empty] | 0 | 0 | #N/A | #N/A
B2 | CYD.468.B2 | CYD | MAGNET | VKIC | CYD | 0.1 | 0 | 0 | 0 | 0 | 445.7053 | 0 | 0 | 468.5647 | 0 | 0 | 0 | 1.9999 | [10 empty] | 0 | 0 | #N/A | #N/A
B2 | DC.468.B2 | DC | DIAG | INSTR | DC | 0 | 0 | 0 | 0 | 0 | 445.9553 | 0 | 0 | 468.8147 | 0 | 0 | 0 | 1.9999 | [10 empty] | 0 | 0 | #N/A | #N/A
B2 | TOR.470.B2 | TOR | DIAG | INSTR | TOR | 0 | 0 | 0 | 0 | 0 | 447.3853 | 0 | 0 | 470.2447 | 0 | 0 | 0 | 1.9999 | [10 empty] | 0 | 0 | 0.017 | 0.017
B2 | QD.470.B2 | QD.21.B2 | MAGNET | QUAD | QD | 0.2 | -0.1517 | 0 | 0 | 0 | 447.6353 | 0 | 0 | 470.4947 | 0 | 0 | 0 | 1.9999 | [10 empty] | 0 | 0 | #N/A | #N/A
B2 | BPM.470.B2 | BPM | DIAG | MONI | BPM | 0 | 0 | 0 | 0 | 0 | 447.8853 | 0 | 0 | 470.7447 | 0 | 0 | 0 | 1.9999 | [10 empty] | 0 | 0 | 0.022 | 0.022
B2 | END.470.B2 | END | MARK | MARK | END | 0 | 0 | 0 | 0 | 0 | 447.9853 | 0 | 0 | 470.8447 | 0 | 0 | 0 | 1.9999 | [10 empty] | 0 | 0 | #N/A | #N/A
L3 | START.470.L3 | START | MARK | MARK | START | 0 | 0 | 0 | 0 | 0 | 447.9853 | 0 | 0 | 470.8447 | 0 | 0 | 0 | 1.9999 | [10 empty] | 0 | 0 | #N/A | #N/A
L3 | CFB.472.L3 | CFB | CRYO | CRYO | CFB | 3.35 | 0 | 0 | 0 | 0 | 449.6603 | 0 | 0 | 472.5197 | 0 | 0 | 0 | 1.9999 | [10 empty] | 0 | 0 | #N/A | #N/A
L3 | STAC.474.L3 | STAC.A6.1.L3 | MARK | MARK | STAC | 0 | 0 | 0 | 0 | 0 | 451.3353 | 0 | 0 | 474.1947 | 0 | 0 | 0 | 1.9999 | [10 empty] | 0 | 0 | #N/A | #N/A
L3 | C.A6.1.1.L3 | C.A6.L3 | CAVITY | LCAV | C | 1.0377 | 23.0652 | 0 | 1300 | 0 | 452.0758 | 0 | 0 | 474.9352 | 0 | 0 | 0 | 2.0229 | [10 empty] | 0 | 0 | #N/A | #N/A
L3 | C.A6.1.2.L3 | C.A6.L3 | CAVITY | LCAV | C | 1.0377 | 23.0652 | 0 | 1300 | 0 | 453.4594 | 0 | 0 | 476.3188 | 0 | 0 | 0 | 2.046 | [10 empty] | 0 | 0 | #N/A | #N/A
L3 | C.A6.1.3.L3 | C.A6.L3 | CAVITY | LCAV | C | 1.0377 | 23.0652 | 0 | 1300 | 0 | 454.843 | 0 | 0 | 477.7024 | 0 | 0 | 0 | 2.0691 | [10 empty] | 0 | 0 | #N/A | #N/A
L3 | C.A6.1.4.L3 | C.A6.L3 | CAVITY | LCAV | C | 1.0377 | 23.0652 | 0 | 1300 | 0 | 456.2266 | 0 | 0 | 479.086 | 0 | 0 | 0 | 2.0921 | [10 empty] | 0 | 0 | #N/A | #N/A
L3 | MIAC.480.L3 | MIAC.A6.1.L3 | MARK | MARK | MIAC | 0 | 0 | 0 | 0 | 0 | 457.5412 | 0 | 0 | 480.4006 | 0 | 0 | 0 | 2.0921 | [10 empty] | 0 | 0 | #N/A | #N/A
L3 | C.A6.1.5.L3 | C.A6.L3 | CAVITY | LCAV | C | 1.0377 | 23.0652 | 0 | 1300 | 0 | 457.6102 | 0 | 0 | 480.4696 | 0 | 0 | 0 | 2.1152 | [10 empty] | 0 | 0 | #N/A | #N/A
L3 | C.A6.1.6.L3 | C.A6.L3 | CAVITY | LCAV | C | 1.0377 | 23.0652 | 0 | 1300 | 0 | 458.9938 | 0 | 0 | 481.8532 | 0 | 0 | 0 | 2.1382 | [10 empty] | 0 | 0 | #N/A | #N/A
L3 | C.A6.1.7.L3 | C.A6.L3 | CAVITY | LCAV | C | 1.0377 | 23.0652 | 0 | 1300 | 0 | 460.3774 | 0 | 0 | 483.2368 | 0 | 0 | 0 | 2.1613 | [10 empty] | 0 | 0 | #N/A | #N/A
L3 | C.A6.1.8.L3 | C.A6.L3 | CAVITY | LCAV | C | 1.0377 | 23.0652 | 0 | 1300 | 0 | 461.761 | 0 | 0 | 484.6204 | 0 | 0 | 0 | 2.1844 | [10 empty] | 0 | 0 | #N/A | #N/A
L3 | Q.485.L3 | Q.A6.1.L3 | MAGNET | QUAD | Q | 0.3 | 0.0818 | 0 | 0 | 0 | 462.6341 | 0 | 0 | 485.4935 | 0 | 0 | 0 | 2.1844 | [10 empty] | 0 | 0 | #N/A | #N/A
L3 | CX.485.L3 | CX.A6.1.L3 | MAGNET | HKIC | CX | 0 | 0 | 0 | 0 | 0 | 462.7841 | 0 | 0 | 485.6435 | 0 | 0 | 0 | 2.1844 | [10 empty] | 0 | 0 | #N/A | #N/A
L3 | BPM.485.L3 | BPM.A6.1.L3 | DIAG | MONI | BPM | 0 | 0 | 0 | 0 | 0 | 462.8691 | 0 | 0 | 485.7285 | 0 | 0 | 0 | 2.1844 | [10 empty] | 0 | 0 | #N/A | #N/A
L3 | ENAC.486.L3 | ENAC.A6.1.L3 | MARK | MARK | ENAC | 0 | 0 | 0 | 0 | 0 | 463.327 | 0 | 0 | 486.1864 | 0 | 0 | 0 | 2.1844 | [10 empty] | 0 | 0 | #N/A | #N/A
L3 | STAC.486.L3 | STAC.A6.2.L3 | MARK | MARK | STAC | 0 | 0 | 0 | 0 | 0 | 463.327 | 0 | 0 | 486.1864 | 0 | 0 | 0 | 2.1844 | [10 empty] | 0 | 0 | #N/A | #N/A
L3 | C.A6.2.1.L3 | C.A6.L3 | CAVITY | LCAV | C | 1.0377 | 23.0652 | 0 | 1300 | 0 | 464.0675 | 0 | 0 | 486.9269 | 0 | 0 | 0 | 2.2074 | [10 empty] | 0 | 0 | #N/A | #N/A
L3 | C.A6.2.2.L3 | C.A6.L3 | CAVITY | LCAV | C | 1.0377 | 23.0652 | 0 | 1300 | 0 | 465.4511 | 0 | 0 | 488.3105 | 0 | 0 | 0 | 2.2305 | [10 empty] | 0 | 0 | #N/A | #N/A
L3 | C.A6.2.3.L3 | C.A6.L3 | CAVITY | LCAV | C | 1.0377 | 23.0652 | 0 | 1300 | 0 | 466.8347 | 0 | 0 | 489.6941 | 0 | 0 | 0 | 2.2536 | [10 empty] | 0 | 0 | #N/A | #N/A
L3 | C.A6.2.4.L3 | C.A6.L3 | CAVITY | LCAV | C | 1.0377 | 23.0652 | 0 | 1300 | 0 | 468.2183 | 0 | 0 | 491.0777 | 0 | 0 | 0 | 2.2766 | [10 empty] | 0 | 0 | #N/A | #N/A
L3 | MIAC.492.L3 | MIAC.A6.2.L3 | MARK | MARK | MIAC | 0 | 0 | 0 | 0 | 0 | 469.5329 | 0 | 0 | 492.3923 | 0 | 0 | 0 | 2.2766 | [10 empty] | 0 | 0 | #N/A | #N/A
L3 | C.A6.2.5.L3 | C.A6.L3 | CAVITY | LCAV | C | 1.0377 | 23.0652 | 0 | 1300 | 0 | 469.6019 | 0 | 0 | 492.4613 | 0 | 0 | 0 | 2.2997 | [10 empty] | 0 | 0 | #N/A | #N/A
L3 | C.A6.2.6.L3 | C.A6.L3 | CAVITY | LCAV | C | 1.0377 | 23.0652 | 0 | 1300 | 0 | 470.9855 | 0 | 0 | 493.8449 | 0 | 0 | 0 | 2.3228 | [10 empty] | 0 | 0 | #N/A | #N/A
L3 | C.A6.2.7.L3 | C.A6.L3 | CAVITY | LCAV | C | 1.0377 | 23.0652 | 0 | 1300 | 0 | 472.3691 | 0 | 0 | 495.2285 | 0 | 0 | 0 | 2.3458 | [10 empty] | 0 | 0 | #N/A | #N/A
L3 | C.A6.2.8.L3 | C.A6.L3 | CAVITY | LCAV | C | 1.0377 | 23.0652 | 0 | 1300 | 0 | 473.7527 | 0 | 0 | 496.6121 | 0 | 0 | 0 | 2.3689 | [10 empty] | 0 | 0 | #N/A | #N/A
L3 | Q.497.L3 | Q.A6.2.L3 | MAGNET | QUAD | Q | 0.3 | -0.0854 | 0 | 0 | 0 | 474.6258 | 0 | 0 | 497.4852 | 0 | 0 | 0 | 2.3689 | [10 empty] | 0 | 0 | #N/A | #N/A
L3 | CY.497.L3 | CY.A6.2.L3 | MAGNET | VKIC | CY | 0 | 0 | 0 | 0 | 0 | 474.7758 | 0 | 0 | 497.6352 | 0 | 0 | 0 | 2.3689 | [10 empty] | 0 | 0 | #N/A | #N/A
L3 | BPM.497.L3 | BPM.A6.2.L3 | DIAG | MONI | BPM | 0 | 0 | 0 | 0 | 0 | 474.8608 | 0 | 0 | 497.7202 | 0 | 0 | 0 | 2.3689 | [10 empty] | 0 | 0 | #N/A | #N/A
L3 | ENAC.498.L3 | ENAC.A6.2.L3 | MARK | MARK | ENAC | 0 | 0 | 0 | 0 | 0 | 475.3187 | 0 | 0 | 498.1781 | 0 | 0 | 0 | 2.3689 | [10 empty] | 0 | 0 | #N/A | #N/A
L3 | STAC.498.L3 | STAC.A6.3.L3 | MARK | MARK | STAC | 0 | 0 | 0 | 0 | 0 | 475.3187 | 0 | 0 | 498.1781 | 0 | 0 | 0 | 2.3689 | [10 empty] | 0 | 0 | #N/A | #N/A
L3 | C.A6.3.1.L3 | C.A6.L3 | CAVITY | LCAV | C | 1.0377 | 23.0652 | 0 | 1300 | 0 | 476.0592 | 0 | 0 | 498.9186 | 0 | 0 | 0 | 2.392 | [10 empty] | 0 | 0 | #N/A | #N/A
L3 | C.A6.3.2.L3 | C.A6.L3 | CAVITY | LCAV | C | 1.0377 | 23.0652 | 0 | 1300 | 0 | 477.4428 | 0 | 0 | 500.3022 | 0 | 0 | 0 | 2.415 | [10 empty] | 0 | 0 | #N/A | #N/A
L3 | C.A6.3.3.L3 | C.A6.L3 | CAVITY | LCAV | C | 1.0377 | 23.0652 | 0 | 1300 | 0 | 478.8264 | 0 | 0 | 501.6858 | 0 | 0 | 0 | 2.4381 | [10 empty] | 0 | 0 | #N/A | #N/A
L3 | C.A6.3.4.L3 | C.A6.L3 | CAVITY | LCAV | C | 1.0377 | 23.0652 | 0 | 1300 | 0 | 480.21 | 0 | 0 | 503.0694 | 0 | 0 | 0 | 2.4612 | [10 empty] | 0 | 0 | #N/A | #N/A
L3 | MIAC.504.L3 | MIAC.A6.3.L3 | MARK | MARK | MIAC | 0 | 0 | 0 | 0 | 0 | 481.5246 | 0 | 0 | 504.384 | 0 | 0 | 0 | 2.4612 | [10 empty] | 0 | 0 | #N/A | #N/A
L3 | C.A6.3.5.L3 | C.A6.L3 | CAVITY | LCAV | C | 1.0377 | 23.0652 | 0 | 1300 | 0 | 481.5936 | 0 | 0 | 504.453 | 0 | 0 | 0 | 2.4842 | [10 empty] | 0 | 0 | #N/A | #N/A
L3 | C.A6.3.6.L3 | C.A6.L3 | CAVITY | LCAV | C | 1.0377 | 23.0652 | 0 | 1300 | 0 | 482.9772 | 0 | 0 | 505.8366 | 0 | 0 | 0 | 2.5073 | [10 empty] | 0 | 0 | #N/A | #N/A
L3 | C.A6.3.7.L3 | C.A6.L3 | CAVITY | LCAV | C | 1.0377 | 23.0652 | 0 | 1300 | 0 | 484.3608 | 0 | 0 | 507.2202 | 0 | 0 | 0 | 2.5304 | [10 empty] | 0 | 0 | #N/A | #N/A
L3 | C.A6.3.8.L3 | C.A6.L3 | CAVITY | LCAV | C | 1.0377 | 23.0652 | 0 | 1300 | 0 | 485.7444 | 0 | 0 | 508.6038 | 0 | 0 | 0 | 2.5534 | [10 empty] | 0 | 0 | #N/A | #N/A
L3 | Q.509.L3 | Q.A6.3.L3 | MAGNET | QUAD | Q | 0.3 | 0.0807 | 0 | 0 | 0 | 486.6175 | 0 | 0 | 509.4769 | 0 | 0 | 0 | 2.5534 | [10 empty] | 0 | 0 | #N/A | #N/A
L3 | CX.509.L3 | CX.A6.3.L3 | MAGNET | HKIC | CX | 0 | 0 | 0 | 0 | 0 | 486.7675 | 0 | 0 | 509.6269 | 0 | 0 | 0 | 2.5534 | [10 empty] | 0 | 0 | #N/A | #N/A
L3 | BPM.509.L3 | BPM.A6.3.L3 | DIAG | MONI | BPM | 0 | 0 | 0 | 0 | 0 | 486.8525 | 0 | 0 | 509.7119 | 0 | 0 | 0 | 2.5534 | [10 empty] | 0 | 0 | #N/A | #N/A
L3 | ENAC.510.L3 | ENAC.A6.3.L3 | MARK | MARK | ENAC | 0 | 0 | 0 | 0 | 0 | 487.3104 | 0 | 0 | 510.1698 | 0 | 0 | 0 | 2.5534 | [10 empty] | 0 | 0 | #N/A | #N/A
L3 | STAC.510.L3 | STAC.A6.4.L3 | MARK | MARK | STAC | 0 | 0 | 0 | 0 | 0 | 487.3104 | 0 | 0 | 510.1698 | 0 | 0 | 0 | 2.5534 | [10 empty] | 0 | 0 | #N/A | #N/A
L3 | C.A6.4.1.L3 | C.A6.L3 | CAVITY | LCAV | C | 1.0377 | 23.0652 | 0 | 1300 | 0 | 488.0509 | 0 | 0 | 510.9103 | 0 | 0 | 0 | 2.5765 | [10 empty] | 0 | 0 | #N/A | #N/A
L3 | C.A6.4.2.L3 | C.A6.L3 | CAVITY | LCAV | C | 1.0377 | 23.0652 | 0 | 1300 | 0 | 489.4345 | 0 | 0 | 512.2939 | 0 | 0 | 0 | 2.5996 | [10 empty] | 0 | 0 | #N/A | #N/A
L3 | C.A6.4.3.L3 | C.A6.L3 | CAVITY | LCAV | C | 1.0377 | 23.0652 | 0 | 1300 | 0 | 490.8181 | 0 | 0 | 513.6775 | 0 | 0 | 0 | 2.6226 | [10 empty] | 0 | 0 | #N/A | #N/A
L3 | C.A6.4.4.L3 | C.A6.L3 | CAVITY | LCAV | C | 1.0377 | 23.0652 | 0 | 1300 | 0 | 492.2017 | 0 | 0 | 515.0611 | 0 | 0 | 0 | 2.6457 | [10 empty] | 0 | 0 | #N/A | #N/A
L3 | MIAC.516.L3 | MIAC.A6.4.L3 | MARK | MARK | MIAC | 0 | 0 | 0 | 0 | 0 | 493.5163 | 0 | 0 | 516.3757 | 0 | 0 | 0 | 2.6457 | [10 empty] | 0 | 0 | #N/A | #N/A
L3 | C.A6.4.5.L3 | C.A6.L3 | CAVITY | LCAV | C | 1.0377 | 23.0652 | 0 | 1300 | 0 | 493.5853 | 0 | 0 | 516.4447 | 0 | 0 | 0 | 2.6687 | [10 empty] | 0 | 0 | #N/A | #N/A
L3 | C.A6.4.6.L3 | C.A6.L3 | CAVITY | LCAV | C | 1.0377 | 23.0652 | 0 | 1300 | 0 | 494.9689 | 0 | 0 | 517.8283 | 0 | 0 | 0 | 2.6918 | [10 empty] | 0 | 0 | #N/A | #N/A
L3 | C.A6.4.7.L3 | C.A6.L3 | CAVITY | LCAV | C | 1.0377 | 23.0652 | 0 | 1300 | 0 | 496.3525 | 0 | 0 | 519.2119 | 0 | 0 | 0 | 2.7149 | [10 empty] | 0 | 0 | #N/A | #N/A
L3 | C.A6.4.8.L3 | C.A6.L3 | CAVITY | LCAV | C | 1.0377 | 23.0652 | 0 | 1300 | 0 | 497.7361 | 0 | 0 | 520.5955 | 0 | 0 | 0 | 2.7379 | [10 empty] | 0 | 0 | #N/A | #N/A
L3 | Q.521.L3 | Q.A6.4.L3 | MAGNET | QUAD | Q | 0.3 | -0.0851 | 0 | 0 | 0 | 498.6092 | 0 | 0 | 521.4686 | 0 | 0 | 0 | 2.7379 | [10 empty] | 0 | 0 | #N/A | #N/A
L3 | CY.521.L3 | CY.A6.4.L3 | MAGNET | VKIC | CY | 0 | 0 | 0 | 0 | 0 | 498.7592 | 0 | 0 | 521.6186 | 0 | 0 | 0 | 2.7379 | [10 empty] | 0 | 0 | #N/A | #N/A
L3 | BPM.521.L3 | BPM.A6.4.L3 | DIAG | MONI | BPM | 0 | 0 | 0 | 0 | 0 | 498.8442 | 0 | 0 | 521.7036 | 0 | 0 | 0 | 2.7379 | [10 empty] | 0 | 0 | #N/A | #N/A
L3 | ENAC.522.L3 | ENAC.A6.4.L3 | MARK | MARK | ENAC | 0 | 0 | 0 | 0 | 0 | 499.3021 | 0 | 0 | 522.1615 | 0 | 0 | 0 | 2.7379 | [10 empty] | 0 | 0 | #N/A | #N/A
L3 | STAC.522.L3 | STAC.A7.1.L3 | MARK | MARK | STAC | 0 | 0 | 0 | 0 | 0 | 499.3021 | 0 | 0 | 522.1615 | 0 | 0 | 0 | 2.7379 | [10 empty] | 0 | 0 | #N/A | #N/A
L3 | C.A7.1.1.L3 | C.A7.L3 | CAVITY | LCAV | C | 1.0377 | 23.0652 | 0 | 1300 | 0 | 500.0426 | 0 | 0 | 522.902 | 0 | 0 | 0 | 2.761 | [10 empty] | 0 | 0 | #N/A | #N/A
L3 | C.A7.1.2.L3 | C.A7.L3 | CAVITY | LCAV | C | 1.0377 | 23.0652 | 0 | 1300 | 0 | 501.4262 | 0 | 0 | 524.2856 | 0 | 0 | 0 | 2.7841 | [10 empty] | 0 | 0 | #N/A | #N/A
L3 | C.A7.1.3.L3 | C.A7.L3 | CAVITY | LCAV | C | 1.0377 | 23.0652 | 0 | 1300 | 0 | 502.8098 | 0 | 0 | 525.6692 | 0 | 0 | 0 | 2.8071 | [10 empty] | 0 | 0 | #N/A | #N/A
L3 | C.A7.1.4.L3 | C.A7.L3 | CAVITY | LCAV | C | 1.0377 | 23.0652 | 0 | 1300 | 0 | 504.1934 | 0 | 0 | 527.0528 | 0 | 0 | 0 | 2.8302 | [10 empty] | 0 | 0 | #N/A | #N/A
L3 | MIAC.528.L3 | MIAC.A7.1.L3 | MARK | MARK | MIAC | 0 | 0 | 0 | 0 | 0 | 505.508 | 0 | 0 | 528.3674 | 0 | 0 | 0 | 2.8302 | [10 empty] | 0 | 0 | #N/A | #N/A
L3 | C.A7.1.5.L3 | C.A7.L3 | CAVITY | LCAV | C | 1.0377 | 23.0652 | 0 | 1300 | 0 | 505.577 | 0 | 0 | 528.4364 | 0 | 0 | 0 | 2.8533 | [10 empty] | 0 | 0 | #N/A | #N/A
L3 | C.A7.1.6.L3 | C.A7.L3 | CAVITY | LCAV | C | 1.0377 | 23.0652 | 0 | 1300 | 0 | 506.9606 | 0 | 0 | 529.82 | 0 | 0 | 0 | 2.8763 | [10 empty] | 0 | 0 | #N/A | #N/A
L3 | C.A7.1.7.L3 | C.A7.L3 | CAVITY | LCAV | C | 1.0377 | 23.0652 | 0 | 1300 | 0 | 508.3442 | 0 | 0 | 531.2036 | 0 | 0 | 0 | 2.8994 | [10 empty] | 0 | 0 | #N/A | #N/A
L3 | C.A7.1.8.L3 | C.A7.L3 | CAVITY | LCAV | C | 1.0377 | 23.0652 | 0 | 1300 | 0 | 509.7278 | 0 | 0 | 532.5872 | 0 | 0 | 0 | 2.9225 | [10 empty] | 0 | 0 | #N/A | #N/A
L3 | Q.533.L3 | Q.A7.1.L3 | MAGNET | QUAD | Q | 0.3 | 0.0841 | 0 | 0 | 0 | 510.6009 | 0 | 0 | 533.4603 | 0 | 0 | 0 | 2.9225 | [10 empty] | 0 | 0 | #N/A | #N/A
L3 | CX.533.L3 | CX.A7.1.L3 | MAGNET | HKIC | CX | 0 | 0 | 0 | 0 | 0 | 510.7509 | 0 | 0 | 533.6103 | 0 | 0 | 0 | 2.9225 | [10 empty] | 0 | 0 | #N/A | #N/A
L3 | BPM.533.L3 | BPM.A7.1.L3 | DIAG | MONI | BPM | 0 | 0 | 0 | 0 | 0 | 510.8359 | 0 | 0 | 533.6953 | 0 | 0 | 0 | 2.9225 | [10 empty] | 0 | 0 | #N/A | #N/A
L3 | ENAC.534.L3 | ENAC.A7.1.L3 | MARK | MARK | ENAC | 0 | 0 | 0 | 0 | 0 | 511.2938 | 0 | 0 | 534.1532 | 0 | 0 | 0 | 2.9225 | [10 empty] | 0 | 0 | #N/A | #N/A
L3 | STAC.534.L3 | STAC.A7.2.L3 | MARK | MARK | STAC | 0 | 0 | 0 | 0 | 0 | 511.2938 | 0 | 0 | 534.1532 | 0 | 0 | 0 | 2.9225 | [10 empty] | 0 | 0 | #N/A | #N/A
L3 | C.A7.2.1.L3 | C.A7.L3 | CAVITY | LCAV | C | 1.0377 | 23.0652 | 0 | 1300 | 0 | 512.0343 | 0 | 0 | 534.8937 | 0 | 0 | 0 | 2.9455 | [10 empty] | 0 | 0 | #N/A | #N/A
L3 | C.A7.2.2.L3 | C.A7.L3 | CAVITY | LCAV | C | 1.0377 | 23.0652 | 0 | 1300 | 0 | 513.4179 | 0 | 0 | 536.2773 | 0 | 0 | 0 | 2.9686 | [10 empty] | 0 | 0 | #N/A | #N/A
L3 | C.A7.2.3.L3 | C.A7.L3 | CAVITY | LCAV | C | 1.0377 | 23.0652 | 0 | 1300 | 0 | 514.8015 | 0 | 0 | 537.6609 | 0 | 0 | 0 | 2.9917 | [10 empty] | 0 | 0 | #N/A | #N/A
L3 | C.A7.2.4.L3 | C.A7.L3 | CAVITY | LCAV | C | 1.0377 | 23.0652 | 0 | 1300 | 0 | 516.1851 | 0 | 0 | 539.0445 | 0 | 0 | 0 | 3.0147 | [10 empty] | 0 | 0 | #N/A | #N/A
L3 | MIAC.540.L3 | MIAC.A7.2.L3 | MARK | MARK | MIAC | 0 | 0 | 0 | 0 | 0 | 517.4997 | 0 | 0 | 540.3591 | 0 | 0 | 0 | 3.0147 | [10 empty] | 0 | 0 | #N/A | #N/A
L3 | C.A7.2.5.L3 | C.A7.L3 | CAVITY | LCAV | C | 1.0377 | 23.0652 | 0 | 1300 | 0 | 517.5687 | 0 | 0 | 540.4281 | 0 | 0 | 0 | 3.0378 | [10 empty] | 0 | 0 | #N/A | #N/A
L3 | C.A7.2.6.L3 | C.A7.L3 | CAVITY | LCAV | C | 1.0377 | 23.0652 | 0 | 1300 | 0 | 518.9523 | 0 | 0 | 541.8117 | 0 | 0 | 0 | 3.0609 | [10 empty] | 0 | 0 | #N/A | #N/A
L3 | C.A7.2.7.L3 | C.A7.L3 | CAVITY | LCAV | C | 1.0377 | 23.0652 | 0 | 1300 | 0 | 520.3359 | 0 | 0 | 543.1953 | 0 | 0 | 0 | 3.0839 | [10 empty] | 0 | 0 | #N/A | #N/A
L3 | C.A7.2.8.L3 | C.A7.L3 | CAVITY | LCAV | C | 1.0377 | 23.0652 | 0 | 1300 | 0 | 521.7195 | 0 | 0 | 544.5789 | 0 | 0 | 0 | 3.107 | [10 empty] | 0 | 0 | #N/A | #N/A
L3 | Q.545.L3 | Q.A7.2.L3 | MAGNET | QUAD | Q | 0.3 | -0.0841 | 0 | 0 | 0 | 522.5926 | 0 | 0 | 545.452 | 0 | 0 | 0 | 3.107 | [10 empty] | 0 | 0 | #N/A | #N/A
L3 | CY.545.L3 | CY.A7.2.L3 | MAGNET | VKIC | CY | 0 | 0 | 0 | 0 | 0 | 522.7426 | 0 | 0 | 545.602 | 0 | 0 | 0 | 3.107 | [10 empty] | 0 | 0 | #N/A | #N/A
L3 | BPM.545.L3 | BPM.A7.2.L3 | DIAG | MONI | BPM | 0 | 0 | 0 | 0 | 0 | 522.8276 | 0 | 0 | 545.687 | 0 | 0 | 0 | 3.107 | [10 empty] | 0 | 0 | #N/A | #N/A
L3 | ENAC.546.L3 | ENAC.A7.2.L3 | MARK | MARK | ENAC | 0 | 0 | 0 | 0 | 0 | 523.2855 | 0 | 0 | 546.1449 | 0 | 0 | 0 | 3.107 | [10 empty] | 0 | 0 | #N/A | #N/A
L3 | STAC.546.L3 | STAC.A7.3.L3 | MARK | MARK | STAC | 0 | 0 | 0 | 0 | 0 | 523.2855 | 0 | 0 | 546.1449 | 0 | 0 | 0 | 3.107 | [10 empty] | 0 | 0 | #N/A | #N/A
L3 | C.A7.3.1.L3 | C.A7.L3 | CAVITY | LCAV | C | 1.0377 | 23.0652 | 0 | 1300 | 0 | 524.026 | 0 | 0 | 546.8854 | 0 | 0 | 0 | 3.1301 | [10 empty] | 0 | 0 | #N/A | #N/A
L3 | C.A7.3.2.L3 | C.A7.L3 | CAVITY | LCAV | C | 1.0377 | 23.0652 | 0 | 1300 | 0 | 525.4096 | 0 | 0 | 548.269 | 0 | 0 | 0 | 3.1531 | [10 empty] | 0 | 0 | #N/A | #N/A
L3 | C.A7.3.3.L3 | C.A7.L3 | CAVITY | LCAV | C | 1.0377 | 23.0652 | 0 | 1300 | 0 | 526.7932 | 0 | 0 | 549.6526 | 0 | 0 | 0 | 3.1762 | [10 empty] | 0 | 0 | #N/A | #N/A
L3 | C.A7.3.4.L3 | C.A7.L3 | CAVITY | LCAV | C | 1.0377 | 23.0652 | 0 | 1300 | 0 | 528.1768 | 0 | 0 | 551.0362 | 0 | 0 | 0 | 3.1992 | [10 empty] | 0 | 0 | #N/A | #N/A
L3 | MIAC.552.L3 | MIAC.A7.3.L3 | MARK | MARK | MIAC | 0 | 0 | 0 | 0 | 0 | 529.4914 | 0 | 0 | 552.3508 | 0 | 0 | 0 | 3.1992 | [10 empty] | 0 | 0 | #N/A | #N/A
L3 | C.A7.3.5.L3 | C.A7.L3 | CAVITY | LCAV | C | 1.0377 | 23.0652 | 0 | 1300 | 0 | 529.5604 | 0 | 0 | 552.4198 | 0 | 0 | 0 | 3.2223 | [10 empty] | 0 | 0 | #N/A | #N/A
L3 | C.A7.3.6.L3 | C.A7.L3 | CAVITY | LCAV | C | 1.0377 | 23.0652 | 0 | 1300 | 0 | 530.944 | 0 | 0 | 553.8034 | 0 | 0 | 0 | 3.2454 | [10 empty] | 0 | 0 | #N/A | #N/A
L3 | C.A7.3.7.L3 | C.A7.L3 | CAVITY | LCAV | C | 1.0377 | 23.0652 | 0 | 1300 | 0 | 532.3276 | 0 | 0 | 555.187 | 0 | 0 | 0 | 3.2684 | [10 empty] | 0 | 0 | #N/A | #N/A
L3 | C.A7.3.8.L3 | C.A7.L3 | CAVITY | LCAV | C | 1.0377 | 23.0652 | 0 | 1300 | 0 | 533.7112 | 0 | 0 | 556.5706 | 0 | 0 | 0 | 3.2915 | [10 empty] | 0 | 0 | #N/A | #N/A
L3 | Q.557.L3 | Q.A7.3.L3 | MAGNET | QUAD | Q | 0.3 | 0.0841 | 0 | 0 | 0 | 534.5843 | 0 | 0 | 557.4437 | 0 | 0 | 0 | 3.2915 | [10 empty] | 0 | 0 | #N/A | #N/A
L3 | CX.557.L3 | CX.A7.3.L3 | MAGNET | HKIC | CX | 0 | 0 | 0 | 0 | 0 | 534.7343 | 0 | 0 | 557.5937 | 0 | 0 | 0 | 3.2915 | [10 empty] | 0 | 0 | #N/A | #N/A
L3 | BPM.557.L3 | BPM.A7.3.L3 | DIAG | MONI | BPM | 0 | 0 | 0 | 0 | 0 | 534.8193 | 0 | 0 | 557.6787 | 0 | 0 | 0 | 3.2915 | [10 empty] | 0 | 0 | #N/A | #N/A
L3 | ENAC.558.L3 | ENAC.A7.3.L3 | MARK | MARK | ENAC | 0 | 0 | 0 | 0 | 0 | 535.2772 | 0 | 0 | 558.1366 | 0 | 0 | 0 | 3.2915 | [10 empty] | 0 | 0 | #N/A | #N/A
L3 | STAC.558.L3 | STAC.A7.4.L3 | MARK | MARK | STAC | 0 | 0 | 0 | 0 | 0 | 535.2772 | 0 | 0 | 558.1366 | 0 | 0 | 0 | 3.2915 | [10 empty] | 0 | 0 | #N/A | #N/A
L3 | C.A7.4.1.L3 | C.A7.L3 | CAVITY | LCAV | C | 1.0377 | 23.0652 | 0 | 1300 | 0 | 536.0177 | 0 | 0 | 558.8771 | 0 | 0 | 0 | 3.3146 | [10 empty] | 0 | 0 | #N/A | #N/A
L3 | C.A7.4.2.L3 | C.A7.L3 | CAVITY | LCAV | C | 1.0377 | 23.0652 | 0 | 1300 | 0 | 537.4013 | 0 | 0 | 560.2607 | 0 | 0 | 0 | 3.3376 | [10 empty] | 0 | 0 | #N/A | #N/A
L3 | C.A7.4.3.L3 | C.A7.L3 | CAVITY | LCAV | C | 1.0377 | 23.0652 | 0 | 1300 | 0 | 538.7849 | 0 | 0 | 561.6443 | 0 | 0 | 0 | 3.3607 | [10 empty] | 0 | 0 | #N/A | #N/A
L3 | C.A7.4.4.L3 | C.A7.L3 | CAVITY | LCAV | C | 1.0377 | 23.0652 | 0 | 1300 | 0 | 540.1685 | 0 | 0 | 563.0279 | 0 | 0 | 0 | 3.3838 | [10 empty] | 0 | 0 | #N/A | #N/A
L3 | MIAC.564.L3 | MIAC.A7.4.L3 | MARK | MARK | MIAC | 0 | 0 | 0 | 0 | 0 | 541.4831 | 0 | 0 | 564.3425 | 0 | 0 | 0 | 3.3838 | [10 empty] | 0 | 0 | #N/A | #N/A
L3 | C.A7.4.5.L3 | C.A7.L3 | CAVITY | LCAV | C | 1.0377 | 23.0652 | 0 | 1300 | 0 | 541.5521 | 0 | 0 | 564.4115 | 0 | 0 | 0 | 3.4068 | [10 empty] | 0 | 0 | #N/A | #N/A
L3 | C.A7.4.6.L3 | C.A7.L3 | CAVITY | LCAV | C | 1.0377 | 23.0652 | 0 | 1300 | 0 | 542.9357 | 0 | 0 | 565.7951 | 0 | 0 | 0 | 3.4299 | [10 empty] | 0 | 0 | #N/A | #N/A
L3 | C.A7.4.7.L3 | C.A7.L3 | CAVITY | LCAV | C | 1.0377 | 23.0652 | 0 | 1300 | 0 | 544.3193 | 0 | 0 | 567.1787 | 0 | 0 | 0 | 3.453 | [10 empty] | 0 | 0 | #N/A | #N/A
L3 | C.A7.4.8.L3 | C.A7.L3 | CAVITY | LCAV | C | 1.0377 | 23.0652 | 0 | 1300 | 0 | 545.7029 | 0 | 0 | 568.5623 | 0 | 0 | 0 | 3.476 | [10 empty] | 0 | 0 | #N/A | #N/A
L3 | Q.569.L3 | Q.A7.4.L3 | MAGNET | QUAD | Q | 0.3 | -0.0841 | 0 | 0 | 0 | 546.576 | 0 | 0 | 569.4354 | 0 | 0 | 0 | 3.476 | [10 empty] | 0 | 0 | #N/A | #N/A
L3 | CY.569.L3 | CY.A7.4.L3 | MAGNET | VKIC | CY | 0 | 0 | 0 | 0 | 0 | 546.726 | 0 | 0 | 569.5854 | 0 | 0 | 0 | 3.476 | [10 empty] | 0 | 0 | #N/A | #N/A
L3 | BPM.569.L3 | BPM.A7.4.L3 | DIAG | MONI | BPM | 0 | 0 | 0 | 0 | 0 | 546.811 | 0 | 0 | 569.6704 | 0 | 0 | 0 | 3.476 | [10 empty] | 0 | 0 | #N/A | #N/A
L3 | ENAC.570.L3 | ENAC.A7.4.L3 | MARK | MARK | ENAC | 0 | 0 | 0 | 0 | 0 | 547.2689 | 0 | 0 | 570.1283 | 0 | 0 | 0 | 3.476 | [10 empty] | 0 | 0 | #N/A | #N/A
L3 | STAC.570.L3 | STAC.A8.1.L3 | MARK | MARK | STAC | 0 | 0 | 0 | 0 | 0 | 547.2689 | 0 | 0 | 570.1283 | 0 | 0 | 0 | 3.476 | [10 empty] | 0 | 0 | #N/A | #N/A
L3 | C.A8.1.1.L3 | C.A8.L3 | CAVITY | LCAV | C | 1.0377 | 23.0652 | 0 | 1300 | 0 | 548.0094 | 0 | 0 | 570.8688 | 0 | 0 | 0 | 3.4991 | [10 empty] | 0 | 0 | #N/A | #N/A
L3 | C.A8.1.2.L3 | C.A8.L3 | CAVITY | LCAV | C | 1.0377 | 23.0652 | 0 | 1300 | 0 | 549.393 | 0 | 0 | 572.2524 | 0 | 0 | 0 | 3.5222 | [10 empty] | 0 | 0 | #N/A | #N/A
L3 | C.A8.1.3.L3 | C.A8.L3 | CAVITY | LCAV | C | 1.0377 | 23.0652 | 0 | 1300 | 0 | 550.7766 | 0 | 0 | 573.636 | 0 | 0 | 0 | 3.5452 | [10 empty] | 0 | 0 | #N/A | #N/A
L3 | C.A8.1.4.L3 | C.A8.L3 | CAVITY | LCAV | C | 1.0377 | 23.0652 | 0 | 1300 | 0 | 552.1602 | 0 | 0 | 575.0196 | 0 | 0 | 0 | 3.5683 | [10 empty] | 0 | 0 | #N/A | #N/A
L3 | MIAC.576.L3 | MIAC.A8.1.L3 | MARK | MARK | MIAC | 0 | 0 | 0 | 0 | 0 | 553.4748 | 0 | 0 | 576.3342 | 0 | 0 | 0 | 3.5683 | [10 empty] | 0 | 0 | #N/A | #N/A
L3 | C.A8.1.5.L3 | C.A8.L3 | CAVITY | LCAV | C | 1.0377 | 23.0652 | 0 | 1300 | 0 | 553.5438 | 0 | 0 | 576.4032 | 0 | 0 | 0 | 3.5914 | [10 empty] | 0 | 0 | #N/A | #N/A
L3 | C.A8.1.6.L3 | C.A8.L3 | CAVITY | LCAV | C | 1.0377 | 23.0652 | 0 | 1300 | 0 | 554.9274 | 0 | 0 | 577.7868 | 0 | 0 | 0 | 3.6144 | [10 empty] | 0 | 0 | #N/A | #N/A
L3 | C.A8.1.7.L3 | C.A8.L3 | CAVITY | LCAV | C | 1.0377 | 23.0652 | 0 | 1300 | 0 | 556.311 | 0 | 0 | 579.1704 | 0 | 0 | 0 | 3.6375 | [10 empty] | 0 | 0 | #N/A | #N/A
L3 | C.A8.1.8.L3 | C.A8.L3 | CAVITY | LCAV | C | 1.0377 | 23.0652 | 0 | 1300 | 0 | 557.6946 | 0 | 0 | 580.554 | 0 | 0 | 0 | 3.6606 | [10 empty] | 0 | 0 | #N/A | #N/A
L3 | Q.581.L3 | Q.A8.1.L3 | MAGNET | QUAD | Q | 0.3 | 0.0841 | 0 | 0 | 0 | 558.5677 | 0 | 0 | 581.4271 | 0 | 0 | 0 | 3.6606 | [10 empty] | 0 | 0 | #N/A | #N/A
L3 | CX.581.L3 | CX.A8.1.L3 | MAGNET | HKIC | CX | 0 | 0 | 0 | 0 | 0 | 558.7177 | 0 | 0 | 581.5771 | 0 | 0 | 0 | 3.6606 | [10 empty] | 0 | 0 | #N/A | #N/A
L3 | BPM.581.L3 | BPM.A8.1.L3 | DIAG | MONI | BPM | 0 | 0 | 0 | 0 | 0 | 558.8027 | 0 | 0 | 581.6621 | 0 | 0 | 0 | 3.6606 | [10 empty] | 0 | 0 | #N/A | #N/A
L3 | ENAC.582.L3 | ENAC.A8.1.L3 | MARK | MARK | ENAC | 0 | 0 | 0 | 0 | 0 | 559.2606 | 0 | 0 | 582.12 | 0 | 0 | 0 | 3.6606 | [10 empty] | 0 | 0 | #N/A | #N/A
L3 | STAC.582.L3 | STAC.A8.2.L3 | MARK | MARK | STAC | 0 | 0 | 0 | 0 | 0 | 559.2606 | 0 | 0 | 582.12 | 0 | 0 | 0 | 3.6606 | [10 empty] | 0 | 0 | #N/A | #N/A
L3 | C.A8.2.1.L3 | C.A8.L3 | CAVITY | LCAV | C | 1.0377 | 23.0652 | 0 | 1300 | 0 | 560.0011 | 0 | 0 | 582.8605 | 0 | 0 | 0 | 3.6836 | [10 empty] | 0 | 0 | #N/A | #N/A
L3 | C.A8.2.2.L3 | C.A8.L3 | CAVITY | LCAV | C | 1.0377 | 23.0652 | 0 | 1300 | 0 | 561.3847 | 0 | 0 | 584.2441 | 0 | 0 | 0 | 3.7067 | [10 empty] | 0 | 0 | #N/A | #N/A
L3 | C.A8.2.3.L3 | C.A8.L3 | CAVITY | LCAV | C | 1.0377 | 23.0652 | 0 | 1300 | 0 | 562.7683 | 0 | 0 | 585.6277 | 0 | 0 | 0 | 3.7298 | [10 empty] | 0 | 0 | #N/A | #N/A
L3 | C.A8.2.4.L3 | C.A8.L3 | CAVITY | LCAV | C | 1.0377 | 23.0652 | 0 | 1300 | 0 | 564.1519 | 0 | 0 | 587.0113 | 0 | 0 | 0 | 3.7528 | [10 empty] | 0 | 0 | #N/A | #N/A
L3 | MIAC.588.L3 | MIAC.A8.2.L3 | MARK | MARK | MIAC | 0 | 0 | 0 | 0 | 0 | 565.4665 | 0 | 0 | 588.3259 | 0 | 0 | 0 | 3.7528 | [10 empty] | 0 | 0 | #N/A | #N/A
L3 | C.A8.2.5.L3 | C.A8.L3 | CAVITY | LCAV | C | 1.0377 | 23.0652 | 0 | 1300 | 0 | 565.5355 | 0 | 0 | 588.3949 | 0 | 0 | 0 | 3.7759 | [10 empty] | 0 | 0 | #N/A | #N/A
L3 | C.A8.2.6.L3 | C.A8.L3 | CAVITY | LCAV | C | 1.0377 | 23.0652 | 0 | 1300 | 0 | 566.9191 | 0 | 0 | 589.7785 | 0 | 0 | 0 | 3.7989 | [10 empty] | 0 | 0 | #N/A | #N/A
L3 | C.A8.2.7.L3 | C.A8.L3 | CAVITY | LCAV | C | 1.0377 | 23.0652 | 0 | 1300 | 0 | 568.3027 | 0 | 0 | 591.1621 | 0 | 0 | 0 | 3.822 | [10 empty] | 0 | 0 | #N/A | #N/A
L3 | C.A8.2.8.L3 | C.A8.L3 | CAVITY | LCAV | C | 1.0377 | 23.0652 | 0 | 1300 | 0 | 569.6863 | 0 | 0 | 592.5457 | 0 | 0 | 0 | 3.8451 | [10 empty] | 0 | 0 | #N/A | #N/A
L3 | Q.593.L3 | Q.A8.2.L3 | MAGNET | QUAD | Q | 0.3 | -0.0841 | 0 | 0 | 0 | 570.5594 | 0 | 0 | 593.4188 | 0 | 0 | 0 | 3.8451 | [10 empty] | 0 | 0 | #N/A | #N/A
L3 | CY.593.L3 | CY.A8.2.L3 | MAGNET | VKIC | CY | 0 | 0 | 0 | 0 | 0 | 570.7094 | 0 | 0 | 593.5688 | 0 | 0 | 0 | 3.8451 | [10 empty] | 0 | 0 | #N/A | #N/A
L3 | BPM.593.L3 | BPM.A8.2.L3 | DIAG | MONI | BPM | 0 | 0 | 0 | 0 | 0 | 570.7944 | 0 | 0 | 593.6538 | 0 | 0 | 0 | 3.8451 | [10 empty] | 0 | 0 | #N/A | #N/A
L3 | ENAC.594.L3 | ENAC.A8.2.L3 | MARK | MARK | ENAC | 0 | 0 | 0 | 0 | 0 | 571.2523 | 0 | 0 | 594.1117 | 0 | 0 | 0 | 3.8451 | [10 empty] | 0 | 0 | #N/A | #N/A
L3 | STAC.594.L3 | STAC.A8.3.L3 | MARK | MARK | STAC | 0 | 0 | 0 | 0 | 0 | 571.2523 | 0 | 0 | 594.1117 | 0 | 0 | 0 | 3.8451 | [10 empty] | 0 | 0 | #N/A | #N/A
L3 | C.A8.3.1.L3 | C.A8.L3 | CAVITY | LCAV | C | 1.0377 | 23.0652 | 0 | 1300 | 0 | 571.9928 | 0 | 0 | 594.8522 | 0 | 0 | 0 | 3.8681 | [10 empty] | 0 | 0 | #N/A | #N/A
L3 | C.A8.3.2.L3 | C.A8.L3 | CAVITY | LCAV | C | 1.0377 | 23.0652 | 0 | 1300 | 0 | 573.3764 | 0 | 0 | 596.2358 | 0 | 0 | 0 | 3.8912 | [10 empty] | 0 | 0 | #N/A | #N/A
L3 | C.A8.3.3.L3 | C.A8.L3 | CAVITY | LCAV | C | 1.0377 | 23.0652 | 0 | 1300 | 0 | 574.76 | 0 | 0 | 597.6194 | 0 | 0 | 0 | 3.9143 | [10 empty] | 0 | 0 | #N/A | #N/A
L3 | C.A8.3.4.L3 | C.A8.L3 | CAVITY | LCAV | C | 1.0377 | 23.0652 | 0 | 1300 | 0 | 576.1436 | 0 | 0 | 599.003 | 0 | 0 | 0 | 3.9373 | [10 empty] | 0 | 0 | #N/A | #N/A
L3 | MIAC.600.L3 | MIAC.A8.3.L3 | MARK | MARK | MIAC | 0 | 0 | 0 | 0 | 0 | 577.4582 | 0 | 0 | 600.3176 | 0 | 0 | 0 | 3.9373 | [10 empty] | 0 | 0 | #N/A | #N/A
L3 | C.A8.3.5.L3 | C.A8.L3 | CAVITY | LCAV | C | 1.0377 | 23.0652 | 0 | 1300 | 0 | 577.5272 | 0 | 0 | 600.3866 | 0 | 0 | 0 | 3.9604 | [10 empty] | 0 | 0 | #N/A | #N/A
L3 | C.A8.3.6.L3 | C.A8.L3 | CAVITY | LCAV | C | 1.0377 | 23.0652 | 0 | 1300 | 0 | 578.9108 | 0 | 0 | 601.7702 | 0 | 0 | 0 | 3.9835 | [10 empty] | 0 | 0 | #N/A | #N/A
L3 | C.A8.3.7.L3 | C.A8.L3 | CAVITY | LCAV | C | 1.0377 | 23.0652 | 0 | 1300 | 0 | 580.2944 | 0 | 0 | 603.1538 | 0 | 0 | 0 | 4.0065 | [10 empty] | 0 | 0 | #N/A | #N/A
L3 | C.A8.3.8.L3 | C.A8.L3 | CAVITY | LCAV | C | 1.0377 | 23.0652 | 0 | 1300 | 0 | 581.678 | 0 | 0 | 604.5374 | 0 | 0 | 0 | 4.0296 | [10 empty] | 0 | 0 | #N/A | #N/A
L3 | Q.605.L3 | Q.A8.3.L3 | MAGNET | QUAD | Q | 0.3 | 0.0904 | 0 | 0 | 0 | 582.5511 | 0 | 0 | 605.4105 | 0 | 0 | 0 | 4.0296 | [10 empty] | 0 | 0 | #N/A | #N/A
L3 | CX.605.L3 | CX.A8.3.L3 | MAGNET | HKIC | CX | 0 | 0 | 0 | 0 | 0 | 582.7011 | 0 | 0 | 605.5605 | 0 | 0 | 0 | 4.0296 | [10 empty] | 0 | 0 | #N/A | #N/A
L3 | BPM.605.L3 | BPM.A8.3.L3 | DIAG | MONI | BPM | 0 | 0 | 0 | 0 | 0 | 582.7861 | 0 | 0 | 605.6455 | 0 | 0 | 0 | 4.0296 | [10 empty] | 0 | 0 | #N/A | #N/A
L3 | ENAC.606.L3 | ENAC.A8.3.L3 | MARK | MARK | ENAC | 0 | 0 | 0 | 0 | 0 | 583.244 | 0 | 0 | 606.1034 | 0 | 0 | 0 | 4.0296 | [10 empty] | 0 | 0 | #N/A | #N/A
L3 | STAC.606.L3 | STAC.A8.4.L3 | MARK | MARK | STAC | 0 | 0 | 0 | 0 | 0 | 583.244 | 0 | 0 | 606.1034 | 0 | 0 | 0 | 4.0296 | [10 empty] | 0 | 0 | #N/A | #N/A
L3 | C.A8.4.1.L3 | C.A8.L3 | CAVITY | LCAV | C | 1.0377 | 23.0652 | 0 | 1300 | 0 | 583.9845 | 0 | 0 | 606.8439 | 0 | 0 | 0 | 4.0527 | [10 empty] | 0 | 0 | #N/A | #N/A
L3 | C.A8.4.2.L3 | C.A8.L3 | CAVITY | LCAV | C | 1.0377 | 23.0652 | 0 | 1300 | 0 | 585.3681 | 0 | 0 | 608.2275 | 0 | 0 | 0 | 4.0757 | [10 empty] | 0 | 0 | #N/A | #N/A
L3 | C.A8.4.3.L3 | C.A8.L3 | CAVITY | LCAV | C | 1.0377 | 23.0652 | 0 | 1300 | 0 | 586.7517 | 0 | 0 | 609.6111 | 0 | 0 | 0 | 4.0988 | [10 empty] | 0 | 0 | #N/A | #N/A
L3 | C.A8.4.4.L3 | C.A8.L3 | CAVITY | LCAV | C | 1.0377 | 23.0652 | 0 | 1300 | 0 | 588.1353 | 0 | 0 | 610.9947 | 0 | 0 | 0 | 4.1219 | [10 empty] | 0 | 0 | #N/A | #N/A
L3 | MIAC.612.L3 | MIAC.A8.4.L3 | MARK | MARK | MIAC | 0 | 0 | 0 | 0 | 0 | 589.4499 | 0 | 0 | 612.3093 | 0 | 0 | 0 | 4.1219 | [10 empty] | 0 | 0 | #N/A | #N/A
L3 | C.A8.4.5.L3 | C.A8.L3 | CAVITY | LCAV | C | 1.0377 | 23.0652 | 0 | 1300 | 0 | 589.5189 | 0 | 0 | 612.3783 | 0 | 0 | 0 | 4.1449 | [10 empty] | 0 | 0 | #N/A | #N/A
L3 | C.A8.4.6.L3 | C.A8.L3 | CAVITY | LCAV | C | 1.0377 | 23.0652 | 0 | 1300 | 0 | 590.9025 | 0 | 0 | 613.7619 | 0 | 0 | 0 | 4.168 | [10 empty] | 0 | 0 | #N/A | #N/A
L3 | C.A8.4.7.L3 | C.A8.L3 | CAVITY | LCAV | C | 1.0377 | 23.0652 | 0 | 1300 | 0 | 592.2861 | 0 | 0 | 615.1455 | 0 | 0 | 0 | 4.1911 | [10 empty] | 0 | 0 | #N/A | #N/A
L3 | C.A8.4.8.L3 | C.A8.L3 | CAVITY | LCAV | C | 1.0377 | 23.0652 | 0 | 1300 | 0 | 593.6697 | 0 | 0 | 616.5291 | 0 | 0 | 0 | 4.2141 | [10 empty] | 0 | 0 | #N/A | #N/A
L3 | Q.617.L3 | Q.A8.4.L3 | MAGNET | QUAD | Q | 0.3 | -0.0953 | 0 | 0 | 0 | 594.5428 | 0 | 0 | 617.4022 | 0 | 0 | 0 | 4.2141 | [10 empty] | 0 | 0 | #N/A | #N/A
L3 | CY.617.L3 | CY.A8.4.L3 | MAGNET | VKIC | CY | 0 | 0 | 0 | 0 | 0 | 594.6928 | 0 | 0 | 617.5522 | 0 | 0 | 0 | 4.2141 | [10 empty] | 0 | 0 | #N/A | #N/A
L3 | BPM.617.L3 | BPM.A8.4.L3 | DIAG | MONI | BPM | 0 | 0 | 0 | 0 | 0 | 594.7778 | 0 | 0 | 617.6372 | 0 | 0 | 0 | 4.2141 | [10 empty] | 0 | 0 | #N/A | #N/A
L3 | ENAC.618.L3 | ENAC.A8.4.L3 | MARK | MARK | ENAC | 0 | 0 | 0 | 0 | 0 | 595.2357 | 0 | 0 | 618.0951 | 0 | 0 | 0 | 4.2141 | [10 empty] | 0 | 0 | #N/A | #N/A
L3 | CSC.619.L3 | CSC | CRYO | CRYO | CSC | 2.9978 | 0 | 0 | 0 | 0 | 596.7346 | 0 | 0 | 619.594 | 0 | 0 | 0 | 4.2141 | [10 empty] | 0 | 0 | #N/A | #N/A
L3 | STAC.621.L3 | STAC.A9.1.L3 | MARK | MARK | STAC | 0 | 0 | 0 | 0 | 0 | 598.2335 | 0 | 0 | 621.0929 | 0 | 0 | 0 | 4.2141 | [10 empty] | 0 | 0 | #N/A | #N/A
L3 | C.A9.1.1.L3 | C.A9.L3 | CAVITY | LCAV | C | 1.0377 | 23.0652 | 0 | 1300 | 0 | 598.974 | 0 | 0 | 621.8334 | 0 | 0 | 0 | 4.2372 | [10 empty] | 0 | 0 | #N/A | #N/A
L3 | C.A9.1.2.L3 | C.A9.L3 | CAVITY | LCAV | C | 1.0377 | 23.0652 | 0 | 1300 | 0 | 600.3576 | 0 | 0 | 623.217 | 0 | 0 | 0 | 4.2603 | [10 empty] | 0 | 0 | #N/A | #N/A
L3 | C.A9.1.3.L3 | C.A9.L3 | CAVITY | LCAV | C | 1.0377 | 23.0652 | 0 | 1300 | 0 | 601.7412 | 0 | 0 | 624.6006 | 0 | 0 | 0 | 4.2833 | [10 empty] | 0 | 0 | #N/A | #N/A
L3 | C.A9.1.4.L3 | C.A9.L3 | CAVITY | LCAV | C | 1.0377 | 23.0652 | 0 | 1300 | 0 | 603.1248 | 0 | 0 | 625.9842 | 0 | 0 | 0 | 4.3064 | [10 empty] | 0 | 0 | #N/A | #N/A
L3 | MIAC.627.L3 | MIAC.A9.1.L3 | MARK | MARK | MIAC | 0 | 0 | 0 | 0 | 0 | 604.4394 | 0 | 0 | 627.2988 | 0 | 0 | 0 | 4.3064 | [10 empty] | 0 | 0 | #N/A | #N/A
L3 | C.A9.1.5.L3 | C.A9.L3 | CAVITY | LCAV | C | 1.0377 | 23.0652 | 0 | 1300 | 0 | 604.5084 | 0 | 0 | 627.3678 | 0 | 0 | 0 | 4.3294 | [10 empty] | 0 | 0 | #N/A | #N/A
L3 | C.A9.1.6.L3 | C.A9.L3 | CAVITY | LCAV | C | 1.0377 | 23.0652 | 0 | 1300 | 0 | 605.892 | 0 | 0 | 628.7514 | 0 | 0 | 0 | 4.3525 | [10 empty] | 0 | 0 | #N/A | #N/A
L3 | C.A9.1.7.L3 | C.A9.L3 | CAVITY | LCAV | C | 1.0377 | 23.0652 | 0 | 1300 | 0 | 607.2756 | 0 | 0 | 630.135 | 0 | 0 | 0 | 4.3756 | [10 empty] | 0 | 0 | #N/A | #N/A
L3 | C.A9.1.8.L3 | C.A9.L3 | CAVITY | LCAV | C | 1.0377 | 23.0652 | 0 | 1300 | 0 | 608.6592 | 0 | 0 | 631.5186 | 0 | 0 | 0 | 4.3986 | [10 empty] | 0 | 0 | #N/A | #N/A
L3 | Q.632.L3 | Q.A9.1.L3 | MAGNET | QUAD | Q | 0.3 | 0.0877 | 0 | 0 | 0 | 609.5323 | 0 | 0 | 632.3917 | 0 | 0 | 0 | 4.3986 | [10 empty] | 0 | 0 | #N/A | #N/A
L3 | CX.632.L3 | CX.A9.1.L3 | MAGNET | HKIC | CX | 0 | 0 | 0 | 0 | 0 | 609.6823 | 0 | 0 | 632.5417 | 0 | 0 | 0 | 4.3986 | [10 empty] | 0 | 0 | #N/A | #N/A
L3 | BPM.632.L3 | BPM.A9.1.L3 | DIAG | MONI | BPM | 0 | 0 | 0 | 0 | 0 | 609.7673 | 0 | 0 | 632.6267 | 0 | 0 | 0 | 4.3986 | [10 empty] | 0 | 0 | #N/A | #N/A
L3 | ENAC.633.L3 | ENAC.A9.1.L3 | MARK | MARK | ENAC | 0 | 0 | 0 | 0 | 0 | 610.2252 | 0 | 0 | 633.0846 | 0 | 0 | 0 | 4.3986 | [10 empty] | 0 | 0 | #N/A | #N/A
L3 | STAC.633.L3 | STAC.A9.2.L3 | MARK | MARK | STAC | 0 | 0 | 0 | 0 | 0 | 610.2252 | 0 | 0 | 633.0846 | 0 | 0 | 0 | 4.3986 | [10 empty] | 0 | 0 | #N/A | #N/A
L3 | C.A9.2.1.L3 | C.A9.L3 | CAVITY | LCAV | C | 1.0377 | 23.0652 | 0 | 1300 | 0 | 610.9657 | 0 | 0 | 633.8251 | 0 | 0 | 0 | 4.4217 | [10 empty] | 0 | 0 | #N/A | #N/A
L3 | C.A9.2.2.L3 | C.A9.L3 | CAVITY | LCAV | C | 1.0377 | 23.0652 | 0 | 1300 | 0 | 612.3493 | 0 | 0 | 635.2087 | 0 | 0 | 0 | 4.4448 | [10 empty] | 0 | 0 | #N/A | #N/A
L3 | C.A9.2.3.L3 | C.A9.L3 | CAVITY | LCAV | C | 1.0377 | 23.0652 | 0 | 1300 | 0 | 613.7329 | 0 | 0 | 636.5923 | 0 | 0 | 0 | 4.4678 | [10 empty] | 0 | 0 | #N/A | #N/A
L3 | C.A9.2.4.L3 | C.A9.L3 | CAVITY | LCAV | C | 1.0377 | 23.0652 | 0 | 1300 | 0 | 615.1165 | 0 | 0 | 637.9759 | 0 | 0 | 0 | 4.4909 | [10 empty] | 0 | 0 | #N/A | #N/A
L3 | MIAC.639.L3 | MIAC.A9.2.L3 | MARK | MARK | MIAC | 0 | 0 | 0 | 0 | 0 | 616.4311 | 0 | 0 | 639.2905 | 0 | 0 | 0 | 4.4909 | [10 empty] | 0 | 0 | #N/A | #N/A
L3 | C.A9.2.5.L3 | C.A9.L3 | CAVITY | LCAV | C | 1.0377 | 23.0652 | 0 | 1300 | 0 | 616.5001 | 0 | 0 | 639.3595 | 0 | 0 | 0 | 4.514 | [10 empty] | 0 | 0 | #N/A | #N/A
L3 | C.A9.2.6.L3 | C.A9.L3 | CAVITY | LCAV | C | 1.0377 | 23.0652 | 0 | 1300 | 0 | 617.8837 | 0 | 0 | 640.7431 | 0 | 0 | 0 | 4.537 | [10 empty] | 0 | 0 | #N/A | #N/A
L3 | C.A9.2.7.L3 | C.A9.L3 | CAVITY | LCAV | C | 1.0377 | 23.0652 | 0 | 1300 | 0 | 619.2673 | 0 | 0 | 642.1267 | 0 | 0 | 0 | 4.5601 | [10 empty] | 0 | 0 | #N/A | #N/A
L3 | C.A9.2.8.L3 | C.A9.L3 | CAVITY | LCAV | C | 1.0377 | 23.0652 | 0 | 1300 | 0 | 620.6509 | 0 | 0 | 643.5103 | 0 | 0 | 0 | 4.5832 | [10 empty] | 0 | 0 | #N/A | #N/A
L3 | Q.644.L3 | Q.A9.2.L3 | MAGNET | QUAD | Q | 0.3 | -0.1008 | 0 | 0 | 0 | 621.524 | 0 | 0 | 644.3834 | 0 | 0 | 0 | 4.5832 | [10 empty] | 0 | 0 | #N/A | #N/A
L3 | CY.644.L3 | CY.A9.2.L3 | MAGNET | VKIC | CY | 0 | 0 | 0 | 0 | 0 | 621.674 | 0 | 0 | 644.5334 | 0 | 0 | 0 | 4.5832 | [10 empty] | 0 | 0 | #N/A | #N/A
L3 | BPM.644.L3 | BPM.A9.2.L3 | DIAG | MONI | BPM | 0 | 0 | 0 | 0 | 0 | 621.759 | 0 | 0 | 644.6184 | 0 | 0 | 0 | 4.5832 | [10 empty] | 0 | 0 | #N/A | #N/A
L3 | ENAC.645.L3 | ENAC.A9.2.L3 | MARK | MARK | ENAC | 0 | 0 | 0 | 0 | 0 | 622.2169 | 0 | 0 | 645.0763 | 0 | 0 | 0 | 4.5832 | [10 empty] | 0 | 0 | #N/A | #N/A
L3 | STAC.645.L3 | STAC.A9.3.L3 | MARK | MARK | STAC | 0 | 0 | 0 | 0 | 0 | 622.2169 | 0 | 0 | 645.0763 | 0 | 0 | 0 | 4.5832 | [10 empty] | 0 | 0 | #N/A | #N/A
L3 | C.A9.3.1.L3 | C.A9.L3 | CAVITY | LCAV | C | 1.0377 | 23.0652 | 0 | 1300 | 0 | 622.9574 | 0 | 0 | 645.8168 | 0 | 0 | 0 | 4.6062 | [10 empty] | 0 | 0 | #N/A | #N/A
L3 | C.A9.3.2.L3 | C.A9.L3 | CAVITY | LCAV | C | 1.0377 | 23.0652 | 0 | 1300 | 0 | 624.341 | 0 | 0 | 647.2004 | 0 | 0 | 0 | 4.6293 | [10 empty] | 0 | 0 | #N/A | #N/A
L3 | C.A9.3.3.L3 | C.A9.L3 | CAVITY | LCAV | C | 1.0377 | 23.0652 | 0 | 1300 | 0 | 625.7246 | 0 | 0 | 648.584 | 0 | 0 | 0 | 4.6524 | [10 empty] | 0 | 0 | #N/A | #N/A
L3 | C.A9.3.4.L3 | C.A9.L3 | CAVITY | LCAV | C | 1.0377 | 23.0652 | 0 | 1300 | 0 | 627.1082 | 0 | 0 | 649.9676 | 0 | 0 | 0 | 4.6754 | [10 empty] | 0 | 0 | #N/A | #N/A
L3 | MIAC.651.L3 | MIAC.A9.3.L3 | MARK | MARK | MIAC | 0 | 0 | 0 | 0 | 0 | 628.4228 | 0 | 0 | 651.2822 | 0 | 0 | 0 | 4.6754 | [10 empty] | 0 | 0 | #N/A | #N/A
L3 | C.A9.3.5.L3 | C.A9.L3 | CAVITY | LCAV | C | 1.0377 | 23.0652 | 0 | 1300 | 0 | 628.4918 | 0 | 0 | 651.3512 | 0 | 0 | 0 | 4.6985 | [10 empty] | 0 | 0 | #N/A | #N/A
L3 | C.A9.3.6.L3 | C.A9.L3 | CAVITY | LCAV | C | 1.0377 | 23.0652 | 0 | 1300 | 0 | 629.8754 | 0 | 0 | 652.7348 | 0 | 0 | 0 | 4.7216 | [10 empty] | 0 | 0 | #N/A | #N/A
L3 | C.A9.3.7.L3 | C.A9.L3 | CAVITY | LCAV | C | 1.0377 | 23.0652 | 0 | 1300 | 0 | 631.259 | 0 | 0 | 654.1184 | 0 | 0 | 0 | 4.7446 | [10 empty] | 0 | 0 | #N/A | #N/A
L3 | C.A9.3.8.L3 | C.A9.L3 | CAVITY | LCAV | C | 1.0377 | 23.0652 | 0 | 1300 | 0 | 632.6426 | 0 | 0 | 655.502 | 0 | 0 | 0 | 4.7677 | [10 empty] | 0 | 0 | #N/A | #N/A
L3 | Q.656.L3 | Q.A9.3.L3 | MAGNET | QUAD | Q | 0.3 | 0.0841 | 0 | 0 | 0 | 633.5157 | 0 | 0 | 656.3751 | 0 | 0 | 0 | 4.7677 | [10 empty] | 0 | 0 | #N/A | #N/A
L3 | CX.656.L3 | CX.A9.3.L3 | MAGNET | HKIC | CX | 0 | 0 | 0 | 0 | 0 | 633.6657 | 0 | 0 | 656.5251 | 0 | 0 | 0 | 4.7677 | [10 empty] | 0 | 0 | #N/A | #N/A
L3 | BPM.656.L3 | BPM.A9.3.L3 | DIAG | MONI | BPM | 0 | 0 | 0 | 0 | 0 | 633.7507 | 0 | 0 | 656.6101 | 0 | 0 | 0 | 4.7677 | [10 empty] | 0 | 0 | #N/A | #N/A
L3 | ENAC.657.L3 | ENAC.A9.3.L3 | MARK | MARK | ENAC | 0 | 0 | 0 | 0 | 0 | 634.2086 | 0 | 0 | 657.068 | 0 | 0 | 0 | 4.7677 | [10 empty] | 0 | 0 | #N/A | #N/A
L3 | STAC.657.L3 | STAC.A9.4.L3 | MARK | MARK | STAC | 0 | 0 | 0 | 0 | 0 | 634.2086 | 0 | 0 | 657.068 | 0 | 0 | 0 | 4.7677 | [10 empty] | 0 | 0 | #N/A | #N/A
L3 | C.A9.4.1.L3 | C.A9.L3 | CAVITY | LCAV | C | 1.0377 | 23.0652 | 0 | 1300 | 0 | 634.9491 | 0 | 0 | 657.8085 | 0 | 0 | 0 | 4.7908 | [10 empty] | 0 | 0 | #N/A | #N/A
L3 | C.A9.4.2.L3 | C.A9.L3 | CAVITY | LCAV | C | 1.0377 | 23.0652 | 0 | 1300 | 0 | 636.3327 | 0 | 0 | 659.1921 | 0 | 0 | 0 | 4.8138 | [10 empty] | 0 | 0 | #N/A | #N/A
L3 | C.A9.4.3.L3 | C.A9.L3 | CAVITY | LCAV | C | 1.0377 | 23.0652 | 0 | 1300 | 0 | 637.7163 | 0 | 0 | 660.5757 | 0 | 0 | 0 | 4.8369 | [10 empty] | 0 | 0 | #N/A | #N/A
L3 | C.A9.4.4.L3 | C.A9.L3 | CAVITY | LCAV | C | 1.0377 | 23.0652 | 0 | 1300 | 0 | 639.0999 | 0 | 0 | 661.9593 | 0 | 0 | 0 | 4.8599 | [10 empty] | 0 | 0 | #N/A | #N/A
L3 | MIAC.663.L3 | MIAC.A9.4.L3 | MARK | MARK | MIAC | 0 | 0 | 0 | 0 | 0 | 640.4145 | 0 | 0 | 663.2739 | 0 | 0 | 0 | 4.8599 | [10 empty] | 0 | 0 | #N/A | #N/A
L3 | C.A9.4.5.L3 | C.A9.L3 | CAVITY | LCAV | C | 1.0377 | 23.0652 | 0 | 1300 | 0 | 640.4835 | 0 | 0 | 663.3429 | 0 | 0 | 0 | 4.883 | [10 empty] | 0 | 0 | #N/A | #N/A
L3 | C.A9.4.6.L3 | C.A9.L3 | CAVITY | LCAV | C | 1.0377 | 23.0652 | 0 | 1300 | 0 | 641.8671 | 0 | 0 | 664.7265 | 0 | 0 | 0 | 4.9061 | [10 empty] | 0 | 0 | #N/A | #N/A
L3 | C.A9.4.7.L3 | C.A9.L3 | CAVITY | LCAV | C | 1.0377 | 23.0652 | 0 | 1300 | 0 | 643.2507 | 0 | 0 | 666.1101 | 0 | 0 | 0 | 4.9291 | [10 empty] | 0 | 0 | #N/A | #N/A
L3 | C.A9.4.8.L3 | C.A9.L3 | CAVITY | LCAV | C | 1.0377 | 23.0652 | 0 | 1300 | 0 | 644.6343 | 0 | 0 | 667.4937 | 0 | 0 | 0 | 4.9522 | [10 empty] | 0 | 0 | #N/A | #N/A
L3 | Q.668.L3 | Q.A9.4.L3 | MAGNET | QUAD | Q | 0.3 | -0.0841 | 0 | 0 | 0 | 645.5074 | 0 | 0 | 668.3668 | 0 | 0 | 0 | 4.9522 | [10 empty] | 0 | 0 | #N/A | #N/A
L3 | CY.668.L3 | CY.A9.4.L3 | MAGNET | VKIC | CY | 0 | 0 | 0 | 0 | 0 | 645.6574 | 0 | 0 | 668.5168 | 0 | 0 | 0 | 4.9522 | [10 empty] | 0 | 0 | #N/A | #N/A
L3 | BPM.668.L3 | BPM.A9.4.L3 | DIAG | MONI | BPM | 0 | 0 | 0 | 0 | 0 | 645.7424 | 0 | 0 | 668.6018 | 0 | 0 | 0 | 4.9522 | [10 empty] | 0 | 0 | #N/A | #N/A
L3 | ENAC.669.L3 | ENAC.A9.4.L3 | MARK | MARK | ENAC | 0 | 0 | 0 | 0 | 0 | 646.2003 | 0 | 0 | 669.0597 | 0 | 0 | 0 | 4.9522 | [10 empty] | 0 | 0 | #N/A | #N/A
L3 | STAC.669.L3 | STAC.A10.1.L3 | MARK | MARK | STAC | 0 | 0 | 0 | 0 | 0 | 646.2003 | 0 | 0 | 669.0597 | 0 | 0 | 0 | 4.9522 | [10 empty] | 0 | 0 | #N/A | #N/A
L3 | C.A10.1.1.L3 | C.A10.L3 | CAVITY | LCAV | C | 1.0377 | 23.0652 | 0 | 1300 | 0 | 646.9408 | 0 | 0 | 669.8002 | 0 | 0 | 0 | 4.9753 | [10 empty] | 0 | 0 | #N/A | #N/A
L3 | C.A10.1.2.L3 | C.A10.L3 | CAVITY | LCAV | C | 1.0377 | 23.0652 | 0 | 1300 | 0 | 648.3244 | 0 | 0 | 671.1838 | 0 | 0 | 0 | 4.9983 | [10 empty] | 0 | 0 | #N/A | #N/A
L3 | C.A10.1.3.L3 | C.A10.L3 | CAVITY | LCAV | C | 1.0377 | 23.0652 | 0 | 1300 | 0 | 649.708 | 0 | 0 | 672.5674 | 0 | 0 | 0 | 5.0214 | [10 empty] | 0 | 0 | #N/A | #N/A
L3 | C.A10.1.4.L3 | C.A10.L3 | CAVITY | LCAV | C | 1.0377 | 23.0652 | 0 | 1300 | 0 | 651.0916 | 0 | 0 | 673.951 | 0 | 0 | 0 | 5.0445 | [10 empty] | 0 | 0 | #N/A | #N/A
L3 | MIAC.675.L3 | MIAC.A10.1.L3 | MARK | MARK | MIAC | 0 | 0 | 0 | 0 | 0 | 652.4062 | 0 | 0 | 675.2656 | 0 | 0 | 0 | 5.0445 | [10 empty] | 0 | 0 | #N/A | #N/A
L3 | C.A10.1.5.L3 | C.A10.L3 | CAVITY | LCAV | C | 1.0377 | 23.0652 | 0 | 1300 | 0 | 652.4752 | 0 | 0 | 675.3346 | 0 | 0 | 0 | 5.0675 | [10 empty] | 0 | 0 | #N/A | #N/A
L3 | C.A10.1.6.L3 | C.A10.L3 | CAVITY | LCAV | C | 1.0377 | 23.0652 | 0 | 1300 | 0 | 653.8588 | 0 | 0 | 676.7182 | 0 | 0 | 0 | 5.0906 | [10 empty] | 0 | 0 | #N/A | #N/A
L3 | C.A10.1.7.L3 | C.A10.L3 | CAVITY | LCAV | C | 1.0377 | 23.0652 | 0 | 1300 | 0 | 655.2424 | 0 | 0 | 678.1018 | 0 | 0 | 0 | 5.1137 | [10 empty] | 0 | 0 | #N/A | #N/A
L3 | C.A10.1.8.L3 | C.A10.L3 | CAVITY | LCAV | C | 1.0377 | 23.0652 | 0 | 1300 | 0 | 656.626 | 0 | 0 | 679.4854 | 0 | 0 | 0 | 5.1367 | [10 empty] | 0 | 0 | #N/A | #N/A
L3 | Q.680.L3 | Q.A10.1.L3 | MAGNET | QUAD | Q | 0.3 | 0.0841 | 0 | 0 | 0 | 657.4991 | 0 | 0 | 680.3585 | 0 | 0 | 0 | 5.1367 | [10 empty] | 0 | 0 | #N/A | #N/A
L3 | CX.680.L3 | CX.A10.1.L3 | MAGNET | HKIC | CX | 0 | 0 | 0 | 0 | 0 | 657.6491 | 0 | 0 | 680.5085 | 0 | 0 | 0 | 5.1367 | [10 empty] | 0 | 0 | #N/A | #N/A
L3 | BPM.680.L3 | BPM.A10.1.L3 | DIAG | MONI | BPM | 0 | 0 | 0 | 0 | 0 | 657.7341 | 0 | 0 | 680.5935 | 0 | 0 | 0 | 5.1367 | [10 empty] | 0 | 0 | #N/A | #N/A
L3 | ENAC.681.L3 | ENAC.A10.1.L3 | MARK | MARK | ENAC | 0 | 0 | 0 | 0 | 0 | 658.192 | 0 | 0 | 681.0514 | 0 | 0 | 0 | 5.1367 | [10 empty] | 0 | 0 | #N/A | #N/A
L3 | STAC.681.L3 | STAC.A10.2.L3 | MARK | MARK | STAC | 0 | 0 | 0 | 0 | 0 | 658.192 | 0 | 0 | 681.0514 | 0 | 0 | 0 | 5.1367 | [10 empty] | 0 | 0 | #N/A | #N/A
L3 | C.A10.2.1.L3 | C.A10.L3 | CAVITY | LCAV | C | 1.0377 | 23.0652 | 0 | 1300 | 0 | 658.9325 | 0 | 0 | 681.7919 | 0 | 0 | 0 | 5.1598 | [10 empty] | 0 | 0 | #N/A | #N/A
L3 | C.A10.2.2.L3 | C.A10.L3 | CAVITY | LCAV | C | 1.0377 | 23.0652 | 0 | 1300 | 0 | 660.3161 | 0 | 0 | 683.1755 | 0 | 0 | 0 | 5.1829 | [10 empty] | 0 | 0 | #N/A | #N/A
L3 | C.A10.2.3.L3 | C.A10.L3 | CAVITY | LCAV | C | 1.0377 | 23.0652 | 0 | 1300 | 0 | 661.6997 | 0 | 0 | 684.5591 | 0 | 0 | 0 | 5.2059 | [10 empty] | 0 | 0 | #N/A | #N/A
L3 | C.A10.2.4.L3 | C.A10.L3 | CAVITY | LCAV | C | 1.0377 | 23.0652 | 0 | 1300 | 0 | 663.0833 | 0 | 0 | 685.9427 | 0 | 0 | 0 | 5.229 | [10 empty] | 0 | 0 | #N/A | #N/A
L3 | MIAC.687.L3 | MIAC.A10.2.L3 | MARK | MARK | MIAC | 0 | 0 | 0 | 0 | 0 | 664.3979 | 0 | 0 | 687.2573 | 0 | 0 | 0 | 5.229 | [10 empty] | 0 | 0 | #N/A | #N/A
L3 | C.A10.2.5.L3 | C.A10.L3 | CAVITY | LCAV | C | 1.0377 | 23.0652 | 0 | 1300 | 0 | 664.4669 | 0 | 0 | 687.3263 | 0 | 0 | 0 | 5.2521 | [10 empty] | 0 | 0 | #N/A | #N/A
L3 | C.A10.2.6.L3 | C.A10.L3 | CAVITY | LCAV | C | 1.0377 | 23.0652 | 0 | 1300 | 0 | 665.8505 | 0 | 0 | 688.7099 | 0 | 0 | 0 | 5.2751 | [10 empty] | 0 | 0 | #N/A | #N/A
L3 | C.A10.2.7.L3 | C.A10.L3 | CAVITY | LCAV | C | 1.0377 | 23.0652 | 0 | 1300 | 0 | 667.2341 | 0 | 0 | 690.0935 | 0 | 0 | 0 | 5.2982 | [10 empty] | 0 | 0 | #N/A | #N/A
L3 | C.A10.2.8.L3 | C.A10.L3 | CAVITY | LCAV | C | 1.0377 | 23.0652 | 0 | 1300 | 0 | 668.6177 | 0 | 0 | 691.4771 | 0 | 0 | 0 | 5.3213 | [10 empty] | 0 | 0 | #N/A | #N/A
L3 | Q.692.L3 | Q.A10.2.L3 | MAGNET | QUAD | Q | 0.3 | -0.0841 | 0 | 0 | 0 | 669.4908 | 0 | 0 | 692.3502 | 0 | 0 | 0 | 5.3213 | [10 empty] | 0 | 0 | #N/A | #N/A
L3 | CY.692.L3 | CY.A10.2.L3 | MAGNET | VKIC | CY | 0 | 0 | 0 | 0 | 0 | 669.6408 | 0 | 0 | 692.5002 | 0 | 0 | 0 | 5.3213 | [10 empty] | 0 | 0 | #N/A | #N/A
L3 | BPM.692.L3 | BPM.A10.2.L3 | DIAG | MONI | BPM | 0 | 0 | 0 | 0 | 0 | 669.7258 | 0 | 0 | 692.5852 | 0 | 0 | 0 | 5.3213 | [10 empty] | 0 | 0 | #N/A | #N/A
L3 | ENAC.693.L3 | ENAC.A10.2.L3 | MARK | MARK | ENAC | 0 | 0 | 0 | 0 | 0 | 670.1837 | 0 | 0 | 693.0431 | 0 | 0 | 0 | 5.3213 | [10 empty] | 0 | 0 | #N/A | #N/A
L3 | STAC.693.L3 | STAC.A10.3.L3 | MARK | MARK | STAC | 0 | 0 | 0 | 0 | 0 | 670.1837 | 0 | 0 | 693.0431 | 0 | 0 | 0 | 5.3213 | [10 empty] | 0 | 0 | #N/A | #N/A
L3 | C.A10.3.1.L3 | C.A10.L3 | CAVITY | LCAV | C | 1.0377 | 23.0652 | 0 | 1300 | 0 | 670.9242 | 0 | 0 | 693.7836 | 0 | 0 | 0 | 5.3443 | [10 empty] | 0 | 0 | #N/A | #N/A
L3 | C.A10.3.2.L3 | C.A10.L3 | CAVITY | LCAV | C | 1.0377 | 23.0652 | 0 | 1300 | 0 | 672.3078 | 0 | 0 | 695.1672 | 0 | 0 | 0 | 5.3674 | [10 empty] | 0 | 0 | #N/A | #N/A
L3 | C.A10.3.3.L3 | C.A10.L3 | CAVITY | LCAV | C | 1.0377 | 23.0652 | 0 | 1300 | 0 | 673.6914 | 0 | 0 | 696.5508 | 0 | 0 | 0 | 5.3904 | [10 empty] | 0 | 0 | #N/A | #N/A
L3 | C.A10.3.4.L3 | C.A10.L3 | CAVITY | LCAV | C | 1.0377 | 23.0652 | 0 | 1300 | 0 | 675.075 | 0 | 0 | 697.9344 | 0 | 0 | 0 | 5.4135 | [10 empty] | 0 | 0 | #N/A | #N/A
L3 | MIAC.699.L3 | MIAC.A10.3.L3 | MARK | MARK | MIAC | 0 | 0 | 0 | 0 | 0 | 676.3896 | 0 | 0 | 699.249 | 0 | 0 | 0 | 5.4135 | [10 empty] | 0 | 0 | #N/A | #N/A
L3 | C.A10.3.5.L3 | C.A10.L3 | CAVITY | LCAV | C | 1.0377 | 23.0652 | 0 | 1300 | 0 | 676.4586 | 0 | 0 | 699.318 | 0 | 0 | 0 | 5.4366 | [10 empty] | 0 | 0 | #N/A | #N/A
L3 | C.A10.3.6.L3 | C.A10.L3 | CAVITY | LCAV | C | 1.0377 | 23.0652 | 0 | 1300 | 0 | 677.8422 | 0 | 0 | 700.7016 | 0 | 0 | 0 | 5.4596 | [10 empty] | 0 | 0 | #N/A | #N/A
L3 | C.A10.3.7.L3 | C.A10.L3 | CAVITY | LCAV | C | 1.0377 | 23.0652 | 0 | 1300 | 0 | 679.2258 | 0 | 0 | 702.0852 | 0 | 0 | 0 | 5.4827 | [10 empty] | 0 | 0 | #N/A | #N/A
L3 | C.A10.3.8.L3 | C.A10.L3 | CAVITY | LCAV | C | 1.0377 | 23.0652 | 0 | 1300 | 0 | 680.6094 | 0 | 0 | 703.4688 | 0 | 0 | 0 | 5.5058 | [10 empty] | 0 | 0 | #N/A | #N/A
L3 | Q.704.L3 | Q.A10.3.L3 | MAGNET | QUAD | Q | 0.3 | 0.0841 | 0 | 0 | 0 | 681.4825 | 0 | 0 | 704.3419 | 0 | 0 | 0 | 5.5058 | [10 empty] | 0 | 0 | #N/A | #N/A
L3 | CX.704.L3 | CX.A10.3.L3 | MAGNET | HKIC | CX | 0 | 0 | 0 | 0 | 0 | 681.6325 | 0 | 0 | 704.4919 | 0 | 0 | 0 | 5.5058 | [10 empty] | 0 | 0 | #N/A | #N/A
L3 | BPM.704.L3 | BPM.A10.3.L3 | DIAG | MONI | BPM | 0 | 0 | 0 | 0 | 0 | 681.7175 | 0 | 0 | 704.5769 | 0 | 0 | 0 | 5.5058 | [10 empty] | 0 | 0 | #N/A | #N/A
L3 | ENAC.705.L3 | ENAC.A10.3.L3 | MARK | MARK | ENAC | 0 | 0 | 0 | 0 | 0 | 682.1754 | 0 | 0 | 705.0348 | 0 | 0 | 0 | 5.5058 | [10 empty] | 0 | 0 | #N/A | #N/A
L3 | STAC.705.L3 | STAC.A10.4.L3 | MARK | MARK | STAC | 0 | 0 | 0 | 0 | 0 | 682.1754 | 0 | 0 | 705.0348 | 0 | 0 | 0 | 5.5058 | [10 empty] | 0 | 0 | #N/A | #N/A
L3 | C.A10.4.1.L3 | C.A10.L3 | CAVITY | LCAV | C | 1.0377 | 23.0652 | 0 | 1300 | 0 | 682.9159 | 0 | 0 | 705.7753 | 0 | 0 | 0 | 5.5288 | [10 empty] | 0 | 0 | #N/A | #N/A
L3 | C.A10.4.2.L3 | C.A10.L3 | CAVITY | LCAV | C | 1.0377 | 23.0652 | 0 | 1300 | 0 | 684.2995 | 0 | 0 | 707.1589 | 0 | 0 | 0 | 5.5519 | [10 empty] | 0 | 0 | #N/A | #N/A
L3 | C.A10.4.3.L3 | C.A10.L3 | CAVITY | LCAV | C | 1.0377 | 23.0652 | 0 | 1300 | 0 | 685.6831 | 0 | 0 | 708.5425 | 0 | 0 | 0 | 5.575 | [10 empty] | 0 | 0 | #N/A | #N/A
L3 | C.A10.4.4.L3 | C.A10.L3 | CAVITY | LCAV | C | 1.0377 | 23.0652 | 0 | 1300 | 0 | 687.0667 | 0 | 0 | 709.9261 | 0 | 0 | 0 | 5.598 | [10 empty] | 0 | 0 | #N/A | #N/A
L3 | MIAC.711.L3 | MIAC.A10.4.L3 | MARK | MARK | MIAC | 0 | 0 | 0 | 0 | 0 | 688.3813 | 0 | 0 | 711.2407 | 0 | 0 | 0 | 5.598 | [10 empty] | 0 | 0 | #N/A | #N/A
L3 | C.A10.4.5.L3 | C.A10.L3 | CAVITY | LCAV | C | 1.0377 | 23.0652 | 0 | 1300 | 0 | 688.4503 | 0 | 0 | 711.3097 | 0 | 0 | 0 | 5.6211 | [10 empty] | 0 | 0 | #N/A | #N/A
L3 | C.A10.4.6.L3 | C.A10.L3 | CAVITY | LCAV | C | 1.0377 | 23.0652 | 0 | 1300 | 0 | 689.8339 | 0 | 0 | 712.6933 | 0 | 0 | 0 | 5.6442 | [10 empty] | 0 | 0 | #N/A | #N/A
L3 | C.A10.4.7.L3 | C.A10.L3 | CAVITY | LCAV | C | 1.0377 | 23.0652 | 0 | 1300 | 0 | 691.2175 | 0 | 0 | 714.0769 | 0 | 0 | 0 | 5.6672 | [10 empty] | 0 | 0 | #N/A | #N/A
L3 | C.A10.4.8.L3 | C.A10.L3 | CAVITY | LCAV | C | 1.0377 | 23.0652 | 0 | 1300 | 0 | 692.6011 | 0 | 0 | 715.4605 | 0 | 0 | 0 | 5.6903 | [10 empty] | 0 | 0 | #N/A | #N/A
L3 | Q.716.L3 | Q.A10.4.L3 | MAGNET | QUAD | Q | 0.3 | -0.0841 | 0 | 0 | 0 | 693.4742 | 0 | 0 | 716.3336 | 0 | 0 | 0 | 5.6903 | [10 empty] | 0 | 0 | #N/A | #N/A
L3 | CY.716.L3 | CY.A10.4.L3 | MAGNET | VKIC | CY | 0 | 0 | 0 | 0 | 0 | 693.6242 | 0 | 0 | 716.4836 | 0 | 0 | 0 | 5.6903 | [10 empty] | 0 | 0 | #N/A | #N/A
L3 | BPM.716.L3 | BPM.A10.4.L3 | DIAG | MONI | BPM | 0 | 0 | 0 | 0 | 0 | 693.7092 | 0 | 0 | 716.5686 | 0 | 0 | 0 | 5.6903 | [10 empty] | 0 | 0 | #N/A | #N/A
L3 | ENAC.717.L3 | ENAC.A10.4.L3 | MARK | MARK | ENAC | 0 | 0 | 0 | 0 | 0 | 694.1671 | 0 | 0 | 717.0265 | 0 | 0 | 0 | 5.6903 | [10 empty] | 0 | 0 | #N/A | #N/A
L3 | STAC.717.L3 | STAC.A11.1.L3 | MARK | MARK | STAC | 0 | 0 | 0 | 0 | 0 | 694.1671 | 0 | 0 | 717.0265 | 0 | 0 | 0 | 5.6903 | [10 empty] | 0 | 0 | #N/A | #N/A
L3 | C.A11.1.1.L3 | C.A11.L3 | CAVITY | LCAV | C | 1.0377 | 23.0652 | 0 | 1300 | 0 | 694.9076 | 0 | 0 | 717.767 | 0 | 0 | 0 | 5.7134 | [10 empty] | 0 | 0 | #N/A | #N/A
L3 | C.A11.1.2.L3 | C.A11.L3 | CAVITY | LCAV | C | 1.0377 | 23.0652 | 0 | 1300 | 0 | 696.2912 | 0 | 0 | 719.1506 | 0 | 0 | 0 | 5.7364 | [10 empty] | 0 | 0 | #N/A | #N/A
L3 | C.A11.1.3.L3 | C.A11.L3 | CAVITY | LCAV | C | 1.0377 | 23.0652 | 0 | 1300 | 0 | 697.6748 | 0 | 0 | 720.5342 | 0 | 0 | 0 | 5.7595 | [10 empty] | 0 | 0 | #N/A | #N/A
L3 | C.A11.1.4.L3 | C.A11.L3 | CAVITY | LCAV | C | 1.0377 | 23.0652 | 0 | 1300 | 0 | 699.0584 | 0 | 0 | 721.9178 | 0 | 0 | 0 | 5.7826 | [10 empty] | 0 | 0 | #N/A | #N/A
L3 | MIAC.723.L3 | MIAC.A11.1.L3 | MARK | MARK | MIAC | 0 | 0 | 0 | 0 | 0 | 700.373 | 0 | 0 | 723.2324 | 0 | 0 | 0 | 5.7826 | [10 empty] | 0 | 0 | #N/A | #N/A
L3 | C.A11.1.5.L3 | C.A11.L3 | CAVITY | LCAV | C | 1.0377 | 23.0652 | 0 | 1300 | 0 | 700.442 | 0 | 0 | 723.3014 | 0 | 0 | 0 | 5.8056 | [10 empty] | 0 | 0 | #N/A | #N/A
L3 | C.A11.1.6.L3 | C.A11.L3 | CAVITY | LCAV | C | 1.0377 | 23.0652 | 0 | 1300 | 0 | 701.8256 | 0 | 0 | 724.685 | 0 | 0 | 0 | 5.8287 | [10 empty] | 0 | 0 | #N/A | #N/A
L3 | C.A11.1.7.L3 | C.A11.L3 | CAVITY | LCAV | C | 1.0377 | 23.0652 | 0 | 1300 | 0 | 703.2092 | 0 | 0 | 726.0686 | 0 | 0 | 0 | 5.8518 | [10 empty] | 0 | 0 | #N/A | #N/A
L3 | C.A11.1.8.L3 | C.A11.L3 | CAVITY | LCAV | C | 1.0377 | 23.0652 | 0 | 1300 | 0 | 704.5928 | 0 | 0 | 727.4522 | 0 | 0 | 0 | 5.8748 | [10 empty] | 0 | 0 | #N/A | #N/A
L3 | Q.728.L3 | Q.A11.1.L3 | MAGNET | QUAD | Q | 0.3 | 0.0841 | 0 | 0 | 0 | 705.4659 | 0 | 0 | 728.3253 | 0 | 0 | 0 | 5.8748 | [10 empty] | 0 | 0 | #N/A | #N/A
L3 | CX.728.L3 | CX.A11.1.L3 | MAGNET | HKIC | CX | 0 | 0 | 0 | 0 | 0 | 705.6159 | 0 | 0 | 728.4753 | 0 | 0 | 0 | 5.8748 | [10 empty] | 0 | 0 | #N/A | #N/A
L3 | BPM.728.L3 | BPM.A11.1.L3 | DIAG | MONI | BPM | 0 | 0 | 0 | 0 | 0 | 705.7009 | 0 | 0 | 728.5603 | 0 | 0 | 0 | 5.8748 | [10 empty] | 0 | 0 | #N/A | #N/A
L3 | ENAC.729.L3 | ENAC.A11.1.L3 | MARK | MARK | ENAC | 0 | 0 | 0 | 0 | 0 | 706.1588 | 0 | 0 | 729.0182 | 0 | 0 | 0 | 5.8748 | [10 empty] | 0 | 0 | #N/A | #N/A
L3 | STAC.729.L3 | STAC.A11.2.L3 | MARK | MARK | STAC | 0 | 0 | 0 | 0 | 0 | 706.1588 | 0 | 0 | 729.0182 | 0 | 0 | 0 | 5.8748 | [10 empty] | 0 | 0 | #N/A | #N/A
L3 | C.A11.2.1.L3 | C.A11.L3 | CAVITY | LCAV | C | 1.0377 | 23.0652 | 0 | 1300 | 0 | 706.8993 | 0 | 0 | 729.7587 | 0 | 0 | 0 | 5.8979 | [10 empty] | 0 | 0 | #N/A | #N/A
L3 | C.A11.2.2.L3 | C.A11.L3 | CAVITY | LCAV | C | 1.0377 | 23.0652 | 0 | 1300 | 0 | 708.2829 | 0 | 0 | 731.1423 | 0 | 0 | 0 | 5.9209 | [10 empty] | 0 | 0 | #N/A | #N/A
L3 | C.A11.2.3.L3 | C.A11.L3 | CAVITY | LCAV | C | 1.0377 | 23.0652 | 0 | 1300 | 0 | 709.6665 | 0 | 0 | 732.5259 | 0 | 0 | 0 | 5.944 | [10 empty] | 0 | 0 | #N/A | #N/A
L3 | C.A11.2.4.L3 | C.A11.L3 | CAVITY | LCAV | C | 1.0377 | 23.0652 | 0 | 1300 | 0 | 711.0501 | 0 | 0 | 733.9095 | 0 | 0 | 0 | 5.9671 | [10 empty] | 0 | 0 | #N/A | #N/A
L3 | MIAC.735.L3 | MIAC.A11.2.L3 | MARK | MARK | MIAC | 0 | 0 | 0 | 0 | 0 | 712.3647 | 0 | 0 | 735.2241 | 0 | 0 | 0 | 5.9671 | [10 empty] | 0 | 0 | #N/A | #N/A
L3 | C.A11.2.5.L3 | C.A11.L3 | CAVITY | LCAV | C | 1.0377 | 23.0652 | 0 | 1300 | 0 | 712.4337 | 0 | 0 | 735.2931 | 0 | 0 | 0 | 5.9901 | [10 empty] | 0 | 0 | #N/A | #N/A
L3 | C.A11.2.6.L3 | C.A11.L3 | CAVITY | LCAV | C | 1.0377 | 23.0652 | 0 | 1300 | 0 | 713.8173 | 0 | 0 | 736.6767 | 0 | 0 | 0 | 6.0132 | [10 empty] | 0 | 0 | #N/A | #N/A
L3 | C.A11.2.7.L3 | C.A11.L3 | CAVITY | LCAV | C | 1.0377 | 23.0652 | 0 | 1300 | 0 | 715.2009 | 0 | 0 | 738.0603 | 0 | 0 | 0 | 6.0363 | [10 empty] | 0 | 0 | #N/A | #N/A
L3 | C.A11.2.8.L3 | C.A11.L3 | CAVITY | LCAV | C | 1.0377 | 23.0652 | 0 | 1300 | 0 | 716.5845 | 0 | 0 | 739.4439 | 0 | 0 | 0 | 6.0593 | [10 empty] | 0 | 0 | #N/A | #N/A
L3 | Q.740.L3 | Q.A11.2.L3 | MAGNET | QUAD | Q | 0.3 | -0.0841 | 0 | 0 | 0 | 717.4576 | 0 | 0 | 740.317 | 0 | 0 | 0 | 6.0593 | [10 empty] | 0 | 0 | #N/A | #N/A
L3 | CY.740.L3 | CY.A11.2.L3 | MAGNET | VKIC | CY | 0 | 0 | 0 | 0 | 0 | 717.6076 | 0 | 0 | 740.467 | 0 | 0 | 0 | 6.0593 | [10 empty] | 0 | 0 | #N/A | #N/A
L3 | BPM.740.L3 | BPM.A11.2.L3 | DIAG | MONI | BPM | 0 | 0 | 0 | 0 | 0 | 717.6926 | 0 | 0 | 740.552 | 0 | 0 | 0 | 6.0593 | [10 empty] | 0 | 0 | #N/A | #N/A
L3 | ENAC.741.L3 | ENAC.A11.2.L3 | MARK | MARK | ENAC | 0 | 0 | 0 | 0 | 0 | 718.1505 | 0 | 0 | 741.0099 | 0 | 0 | 0 | 6.0593 | [10 empty] | 0 | 0 | #N/A | #N/A
L3 | STAC.741.L3 | STAC.A11.3.L3 | MARK | MARK | STAC | 0 | 0 | 0 | 0 | 0 | 718.1505 | 0 | 0 | 741.0099 | 0 | 0 | 0 | 6.0593 | [10 empty] | 0 | 0 | #N/A | #N/A
L3 | C.A11.3.1.L3 | C.A11.L3 | CAVITY | LCAV | C | 1.0377 | 23.0652 | 0 | 1300 | 0 | 718.891 | 0 | 0 | 741.7504 | 0 | 0 | 0 | 6.0824 | [10 empty] | 0 | 0 | #N/A | #N/A
L3 | C.A11.3.2.L3 | C.A11.L3 | CAVITY | LCAV | C | 1.0377 | 23.0652 | 0 | 1300 | 0 | 720.2746 | 0 | 0 | 743.134 | 0 | 0 | 0 | 6.1055 | [10 empty] | 0 | 0 | #N/A | #N/A
L3 | C.A11.3.3.L3 | C.A11.L3 | CAVITY | LCAV | C | 1.0377 | 23.0652 | 0 | 1300 | 0 | 721.6582 | 0 | 0 | 744.5176 | 0 | 0 | 0 | 6.1285 | [10 empty] | 0 | 0 | #N/A | #N/A
L3 | C.A11.3.4.L3 | C.A11.L3 | CAVITY | LCAV | C | 1.0377 | 23.0652 | 0 | 1300 | 0 | 723.0418 | 0 | 0 | 745.9012 | 0 | 0 | 0 | 6.1516 | [10 empty] | 0 | 0 | #N/A | #N/A
L3 | MIAC.747.L3 | MIAC.A11.3.L3 | MARK | MARK | MIAC | 0 | 0 | 0 | 0 | 0 | 724.3564 | 0 | 0 | 747.2158 | 0 | 0 | 0 | 6.1516 | [10 empty] | 0 | 0 | #N/A | #N/A
L3 | C.A11.3.5.L3 | C.A11.L3 | CAVITY | LCAV | C | 1.0377 | 23.0652 | 0 | 1300 | 0 | 724.4254 | 0 | 0 | 747.2848 | 0 | 0 | 0 | 6.1747 | [10 empty] | 0 | 0 | #N/A | #N/A
L3 | C.A11.3.6.L3 | C.A11.L3 | CAVITY | LCAV | C | 1.0377 | 23.0652 | 0 | 1300 | 0 | 725.809 | 0 | 0 | 748.6684 | 0 | 0 | 0 | 6.1977 | [10 empty] | 0 | 0 | #N/A | #N/A
L3 | C.A11.3.7.L3 | C.A11.L3 | CAVITY | LCAV | C | 1.0377 | 23.0652 | 0 | 1300 | 0 | 727.1926 | 0 | 0 | 750.052 | 0 | 0 | 0 | 6.2208 | [10 empty] | 0 | 0 | #N/A | #N/A
L3 | C.A11.3.8.L3 | C.A11.L3 | CAVITY | LCAV | C | 1.0377 | 23.0652 | 0 | 1300 | 0 | 728.5762 | 0 | 0 | 751.4356 | 0 | 0 | 0 | 6.2439 | [10 empty] | 0 | 0 | #N/A | #N/A
L3 | Q.752.L3 | Q.A11.3.L3 | MAGNET | QUAD | Q | 0.3 | 0.0907 | 0 | 0 | 0 | 729.4493 | 0 | 0 | 752.3087 | 0 | 0 | 0 | 6.2439 | [10 empty] | 0 | 0 | #N/A | #N/A
L3 | CX.752.L3 | CX.A11.3.L3 | MAGNET | HKIC | CX | 0 | 0 | 0 | 0 | 0 | 729.5993 | 0 | 0 | 752.4587 | 0 | 0 | 0 | 6.2439 | [10 empty] | 0 | 0 | #N/A | #N/A
L3 | BPM.752.L3 | BPM.A11.3.L3 | DIAG | MONI | BPM | 0 | 0 | 0 | 0 | 0 | 729.6843 | 0 | 0 | 752.5437 | 0 | 0 | 0 | 6.2439 | [10 empty] | 0 | 0 | #N/A | #N/A
L3 | ENAC.753.L3 | ENAC.A11.3.L3 | MARK | MARK | ENAC | 0 | 0 | 0 | 0 | 0 | 730.1422 | 0 | 0 | 753.0016 | 0 | 0 | 0 | 6.2439 | [10 empty] | 0 | 0 | #N/A | #N/A
L3 | STAC.753.L3 | STAC.A11.4.L3 | MARK | MARK | STAC | 0 | 0 | 0 | 0 | 0 | 730.1422 | 0 | 0 | 753.0016 | 0 | 0 | 0 | 6.2439 | [10 empty] | 0 | 0 | #N/A | #N/A
L3 | C.A11.4.1.L3 | C.A11.L3 | CAVITY | LCAV | C | 1.0377 | 23.0652 | 0 | 1300 | 0 | 730.8827 | 0 | 0 | 753.7421 | 0 | 0 | 0 | 6.2669 | [10 empty] | 0 | 0 | #N/A | #N/A
L3 | C.A11.4.2.L3 | C.A11.L3 | CAVITY | LCAV | C | 1.0377 | 23.0652 | 0 | 1300 | 0 | 732.2663 | 0 | 0 | 755.1257 | 0 | 0 | 0 | 6.29 | [10 empty] | 0 | 0 | #N/A | #N/A
L3 | C.A11.4.3.L3 | C.A11.L3 | CAVITY | LCAV | C | 1.0377 | 23.0652 | 0 | 1300 | 0 | 733.6499 | 0 | 0 | 756.5093 | 0 | 0 | 0 | 6.3131 | [10 empty] | 0 | 0 | #N/A | #N/A
L3 | C.A11.4.4.L3 | C.A11.L3 | CAVITY | LCAV | C | 1.0377 | 23.0652 | 0 | 1300 | 0 | 735.0335 | 0 | 0 | 757.8929 | 0 | 0 | 0 | 6.3361 | [10 empty] | 0 | 0 | #N/A | #N/A
L3 | MIAC.759.L3 | MIAC.A11.4.L3 | MARK | MARK | MIAC | 0 | 0 | 0 | 0 | 0 | 736.3481 | 0 | 0 | 759.2075 | 0 | 0 | 0 | 6.3361 | [10 empty] | 0 | 0 | #N/A | #N/A
L3 | C.A11.4.5.L3 | C.A11.L3 | CAVITY | LCAV | C | 1.0377 | 23.0652 | 0 | 1300 | 0 | 736.4171 | 0 | 0 | 759.2765 | 0 | 0 | 0 | 6.3592 | [10 empty] | 0 | 0 | #N/A | #N/A
L3 | C.A11.4.6.L3 | C.A11.L3 | CAVITY | LCAV | C | 1.0377 | 23.0652 | 0 | 1300 | 0 | 737.8007 | 0 | 0 | 760.6601 | 0 | 0 | 0 | 6.3823 | [10 empty] | 0 | 0 | #N/A | #N/A
L3 | C.A11.4.7.L3 | C.A11.L3 | CAVITY | LCAV | C | 1.0377 | 23.0652 | 0 | 1300 | 0 | 739.1843 | 0 | 0 | 762.0437 | 0 | 0 | 0 | 6.4053 | [10 empty] | 0 | 0 | #N/A | #N/A
L3 | C.A11.4.8.L3 | C.A11.L3 | CAVITY | LCAV | C | 1.0377 | 23.0652 | 0 | 1300 | 0 | 740.5679 | 0 | 0 | 763.4273 | 0 | 0 | 0 | 6.4284 | [10 empty] | 0 | 0 | #N/A | #N/A
L3 | Q.764.L3 | Q.A11.4.L3 | MAGNET | QUAD | Q | 0.3 | -0.0949 | 0 | 0 | 0 | 741.441 | 0 | 0 | 764.3004 | 0 | 0 | 0 | 6.4284 | [10 empty] | 0 | 0 | #N/A | #N/A
L3 | CY.764.L3 | CY.A11.4.L3 | MAGNET | VKIC | CY | 0 | 0 | 0 | 0 | 0 | 741.591 | 0 | 0 | 764.4504 | 0 | 0 | 0 | 6.4284 | [10 empty] | 0 | 0 | #N/A | #N/A
L3 | BPM.764.L3 | BPM.A11.4.L3 | DIAG | MONI | BPM | 0 | 0 | 0 | 0 | 0 | 741.676 | 0 | 0 | 764.5354 | 0 | 0 | 0 | 6.4284 | [10 empty] | 0 | 0 | #N/A | #N/A
L3 | ENAC.764.L3 | ENAC.A11.4.L3 | MARK | MARK | ENAC | 0 | 0 | 0 | 0 | 0 | 742.1339 | 0 | 0 | 764.9933 | 0 | 0 | 0 | 6.4284 | [10 empty] | 0 | 0 | #N/A | #N/A
L3 | CSC.766.L3 | CSC | CRYO | CRYO | CSC | 2.9978 | 0 | 0 | 0 | 0 | 743.6328 | 0 | 0 | 766.4922 | 0 | 0 | 0 | 6.4284 | [10 empty] | 0 | 0 | #N/A | #N/A
L3 | STAC.767.L3 | STAC.A12.1.L3 | MARK | MARK | STAC | 0 | 0 | 0 | 0 | 0 | 745.1317 | 0 | 0 | 767.9911 | 0 | 0 | 0 | 6.4284 | [10 empty] | 0 | 0 | #N/A | #N/A
L3 | C.A12.1.1.L3 | C.A12.L3 | CAVITY | LCAV | C | 1.0377 | 23.0652 | 0 | 1300 | 0 | 745.8722 | 0 | 0 | 768.7316 | 0 | 0 | 0 | 6.4515 | [10 empty] | 0 | 0 | #N/A | #N/A
L3 | C.A12.1.2.L3 | C.A12.L3 | CAVITY | LCAV | C | 1.0377 | 23.0652 | 0 | 1300 | 0 | 747.2558 | 0 | 0 | 770.1152 | 0 | 0 | 0 | 6.4745 | [10 empty] | 0 | 0 | #N/A | #N/A
L3 | C.A12.1.3.L3 | C.A12.L3 | CAVITY | LCAV | C | 1.0377 | 23.0652 | 0 | 1300 | 0 | 748.6394 | 0 | 0 | 771.4988 | 0 | 0 | 0 | 6.4976 | [10 empty] | 0 | 0 | #N/A | #N/A
L3 | C.A12.1.4.L3 | C.A12.L3 | CAVITY | LCAV | C | 1.0377 | 23.0652 | 0 | 1300 | 0 | 750.023 | 0 | 0 | 772.8824 | 0 | 0 | 0 | 6.5206 | [10 empty] | 0 | 0 | #N/A | #N/A
L3 | MIAC.774.L3 | MIAC.A12.1.L3 | MARK | MARK | MIAC | 0 | 0 | 0 | 0 | 0 | 751.3376 | 0 | 0 | 774.197 | 0 | 0 | 0 | 6.5206 | [10 empty] | 0 | 0 | #N/A | #N/A
L3 | C.A12.1.5.L3 | C.A12.L3 | CAVITY | LCAV | C | 1.0377 | 23.0652 | 0 | 1300 | 0 | 751.4066 | 0 | 0 | 774.266 | 0 | 0 | 0 | 6.5437 | [10 empty] | 0 | 0 | #N/A | #N/A
L3 | C.A12.1.6.L3 | C.A12.L3 | CAVITY | LCAV | C | 1.0377 | 23.0652 | 0 | 1300 | 0 | 752.7902 | 0 | 0 | 775.6496 | 0 | 0 | 0 | 6.5668 | [10 empty] | 0 | 0 | #N/A | #N/A
L3 | C.A12.1.7.L3 | C.A12.L3 | CAVITY | LCAV | C | 1.0377 | 23.0652 | 0 | 1300 | 0 | 754.1738 | 0 | 0 | 777.0332 | 0 | 0 | 0 | 6.5898 | [10 empty] | 0 | 0 | #N/A | #N/A
L3 | C.A12.1.8.L3 | C.A12.L3 | CAVITY | LCAV | C | 1.0377 | 23.0652 | 0 | 1300 | 0 | 755.5574 | 0 | 0 | 778.4168 | 0 | 0 | 0 | 6.6129 | [10 empty] | 0 | 0 | #N/A | #N/A
L3 | Q.779.L3 | Q.A12.1.L3 | MAGNET | QUAD | Q | 0.3 | 0.088 | 0 | 0 | 0 | 756.4305 | 0 | 0 | 779.2899 | 0 | 0 | 0 | 6.6129 | [10 empty] | 0 | 0 | #N/A | #N/A
L3 | CX.779.L3 | CX.A12.1.L3 | MAGNET | HKIC | CX | 0 | 0 | 0 | 0 | 0 | 756.5805 | 0 | 0 | 779.4399 | 0 | 0 | 0 | 6.6129 | [10 empty] | 0 | 0 | #N/A | #N/A
L3 | BPM.779.L3 | BPM.A12.1.L3 | DIAG | MONI | BPM | 0 | 0 | 0 | 0 | 0 | 756.6655 | 0 | 0 | 779.5249 | 0 | 0 | 0 | 6.6129 | [10 empty] | 0 | 0 | #N/A | #N/A
L3 | ENAC.779.L3 | ENAC.A12.1.L3 | MARK | MARK | ENAC | 0 | 0 | 0 | 0 | 0 | 757.1234 | 0 | 0 | 779.9828 | 0 | 0 | 0 | 6.6129 | [10 empty] | 0 | 0 | #N/A | #N/A
L3 | STAC.779.L3 | STAC.A12.2.L3 | MARK | MARK | STAC | 0 | 0 | 0 | 0 | 0 | 757.1234 | 0 | 0 | 779.9828 | 0 | 0 | 0 | 6.6129 | [10 empty] | 0 | 0 | #N/A | #N/A
L3 | C.A12.2.1.L3 | C.A12.L3 | CAVITY | LCAV | C | 1.0377 | 23.0652 | 0 | 1300 | 0 | 757.8639 | 0 | 0 | 780.7233 | 0 | 0 | 0 | 6.636 | [10 empty] | 0 | 0 | #N/A | #N/A
L3 | C.A12.2.2.L3 | C.A12.L3 | CAVITY | LCAV | C | 1.0377 | 23.0652 | 0 | 1300 | 0 | 759.2475 | 0 | 0 | 782.1069 | 0 | 0 | 0 | 6.659 | [10 empty] | 0 | 0 | #N/A | #N/A
L3 | C.A12.2.3.L3 | C.A12.L3 | CAVITY | LCAV | C | 1.0377 | 23.0652 | 0 | 1300 | 0 | 760.6311 | 0 | 0 | 783.4905 | 0 | 0 | 0 | 6.6821 | [10 empty] | 0 | 0 | #N/A | #N/A
L3 | C.A12.2.4.L3 | C.A12.L3 | CAVITY | LCAV | C | 1.0377 | 23.0652 | 0 | 1300 | 0 | 762.0147 | 0 | 0 | 784.8741 | 0 | 0 | 0 | 6.7052 | [10 empty] | 0 | 0 | #N/A | #N/A
L3 | MIAC.786.L3 | MIAC.A12.2.L3 | MARK | MARK | MIAC | 0 | 0 | 0 | 0 | 0 | 763.3293 | 0 | 0 | 786.1887 | 0 | 0 | 0 | 6.7052 | [10 empty] | 0 | 0 | #N/A | #N/A
L3 | C.A12.2.5.L3 | C.A12.L3 | CAVITY | LCAV | C | 1.0377 | 23.0652 | 0 | 1300 | 0 | 763.3983 | 0 | 0 | 786.2577 | 0 | 0 | 0 | 6.7282 | [10 empty] | 0 | 0 | #N/A | #N/A
L3 | C.A12.2.6.L3 | C.A12.L3 | CAVITY | LCAV | C | 1.0377 | 23.0652 | 0 | 1300 | 0 | 764.7819 | 0 | 0 | 787.6413 | 0 | 0 | 0 | 6.7513 | [10 empty] | 0 | 0 | #N/A | #N/A
L3 | C.A12.2.7.L3 | C.A12.L3 | CAVITY | LCAV | C | 1.0377 | 23.0652 | 0 | 1300 | 0 | 766.1655 | 0 | 0 | 789.0249 | 0 | 0 | 0 | 6.7744 | [10 empty] | 0 | 0 | #N/A | #N/A
L3 | C.A12.2.8.L3 | C.A12.L3 | CAVITY | LCAV | C | 1.0377 | 23.0652 | 0 | 1300 | 0 | 767.5491 | 0 | 0 | 790.4085 | 0 | 0 | 0 | 6.7974 | [10 empty] | 0 | 0 | #N/A | #N/A
L3 | Q.791.L3 | Q.A12.2.L3 | MAGNET | QUAD | Q | 0.3 | -0.1002 | 0 | 0 | 0 | 768.4222 | 0 | 0 | 791.2816 | 0 | 0 | 0 | 6.7974 | [10 empty] | 0 | 0 | #N/A | #N/A
L3 | CY.791.L3 | CY.A12.2.L3 | MAGNET | VKIC | CY | 0 | 0 | 0 | 0 | 0 | 768.5722 | 0 | 0 | 791.4316 | 0 | 0 | 0 | 6.7974 | [10 empty] | 0 | 0 | #N/A | #N/A
L3 | BPM.791.L3 | BPM.A12.2.L3 | DIAG | MONI | BPM | 0 | 0 | 0 | 0 | 0 | 768.6572 | 0 | 0 | 791.5166 | 0 | 0 | 0 | 6.7974 | [10 empty] | 0 | 0 | #N/A | #N/A
L3 | ENAC.791.L3 | ENAC.A12.2.L3 | MARK | MARK | ENAC | 0 | 0 | 0 | 0 | 0 | 769.1151 | 0 | 0 | 791.9745 | 0 | 0 | 0 | 6.7974 | [10 empty] | 0 | 0 | #N/A | #N/A
L3 | STAC.791.L3 | STAC.A12.3.L3 | MARK | MARK | STAC | 0 | 0 | 0 | 0 | 0 | 769.1151 | 0 | 0 | 791.9745 | 0 | 0 | 0 | 6.7974 | [10 empty] | 0 | 0 | #N/A | #N/A
L3 | C.A12.3.1.L3 | C.A12.L3 | CAVITY | LCAV | C | 1.0377 | 23.0652 | 0 | 1300 | 0 | 769.8556 | 0 | 0 | 792.715 | 0 | 0 | 0 | 6.8205 | [10 empty] | 0 | 0 | #N/A | #N/A
L3 | C.A12.3.2.L3 | C.A12.L3 | CAVITY | LCAV | C | 1.0377 | 23.0652 | 0 | 1300 | 0 | 771.2392 | 0 | 0 | 794.0986 | 0 | 0 | 0 | 6.8436 | [10 empty] | 0 | 0 | #N/A | #N/A
L3 | C.A12.3.3.L3 | C.A12.L3 | CAVITY | LCAV | C | 1.0377 | 23.0652 | 0 | 1300 | 0 | 772.6228 | 0 | 0 | 795.4822 | 0 | 0 | 0 | 6.8666 | [10 empty] | 0 | 0 | #N/A | #N/A
L3 | C.A12.3.4.L3 | C.A12.L3 | CAVITY | LCAV | C | 1.0377 | 23.0652 | 0 | 1300 | 0 | 774.0064 | 0 | 0 | 796.8658 | 0 | 0 | 0 | 6.8897 | [10 empty] | 0 | 0 | #N/A | #N/A
L3 | MIAC.798.L3 | MIAC.A12.3.L3 | MARK | MARK | MIAC | 0 | 0 | 0 | 0 | 0 | 775.321 | 0 | 0 | 798.1804 | 0 | 0 | 0 | 6.8897 | [10 empty] | 0 | 0 | #N/A | #N/A
L3 | C.A12.3.5.L3 | C.A12.L3 | CAVITY | LCAV | C | 1.0377 | 23.0652 | 0 | 1300 | 0 | 775.39 | 0 | 0 | 798.2494 | 0 | 0 | 0 | 6.9128 | [10 empty] | 0 | 0 | #N/A | #N/A
L3 | C.A12.3.6.L3 | C.A12.L3 | CAVITY | LCAV | C | 1.0377 | 23.0652 | 0 | 1300 | 0 | 776.7736 | 0 | 0 | 799.633 | 0 | 0 | 0 | 6.9358 | [10 empty] | 0 | 0 | #N/A | #N/A
L3 | C.A12.3.7.L3 | C.A12.L3 | CAVITY | LCAV | C | 1.0377 | 23.0652 | 0 | 1300 | 0 | 778.1572 | 0 | 0 | 801.0166 | 0 | 0 | 0 | 6.9589 | [10 empty] | 0 | 0 | #N/A | #N/A
L3 | C.A12.3.8.L3 | C.A12.L3 | CAVITY | LCAV | C | 1.0377 | 23.0652 | 0 | 1300 | 0 | 779.5408 | 0 | 0 | 802.4002 | 0 | 0 | 0 | 6.982 | [10 empty] | 0 | 0 | #N/A | #N/A
L3 | Q.803.L3 | Q.A12.3.L3 | MAGNET | QUAD | Q | 0.3 | 0.0841 | 0 | 0 | 0 | 780.4139 | 0 | 0 | 803.2733 | 0 | 0 | 0 | 6.982 | [10 empty] | 0 | 0 | #N/A | #N/A
L3 | CX.803.L3 | CX.A12.3.L3 | MAGNET | HKIC | CX | 0 | 0 | 0 | 0 | 0 | 780.5639 | 0 | 0 | 803.4233 | 0 | 0 | 0 | 6.982 | [10 empty] | 0 | 0 | #N/A | #N/A
L3 | BPM.803.L3 | BPM.A12.3.L3 | DIAG | MONI | BPM | 0 | 0 | 0 | 0 | 0 | 780.6489 | 0 | 0 | 803.5083 | 0 | 0 | 0 | 6.982 | [10 empty] | 0 | 0 | #N/A | #N/A
L3 | ENAC.803.L3 | ENAC.A12.3.L3 | MARK | MARK | ENAC | 0 | 0 | 0 | 0 | 0 | 781.1068 | 0 | 0 | 803.9662 | 0 | 0 | 0 | 6.982 | [10 empty] | 0 | 0 | #N/A | #N/A
L3 | STAC.803.L3 | STAC.A12.4.L3 | MARK | MARK | STAC | 0 | 0 | 0 | 0 | 0 | 781.1068 | 0 | 0 | 803.9662 | 0 | 0 | 0 | 6.982 | [10 empty] | 0 | 0 | #N/A | #N/A
L3 | C.A12.4.1.L3 | C.A12.L3 | CAVITY | LCAV | C | 1.0377 | 23.0652 | 0 | 1300 | 0 | 781.8473 | 0 | 0 | 804.7067 | 0 | 0 | 0 | 7.005 | [10 empty] | 0 | 0 | #N/A | #N/A
L3 | C.A12.4.2.L3 | C.A12.L3 | CAVITY | LCAV | C | 1.0377 | 23.0652 | 0 | 1300 | 0 | 783.2309 | 0 | 0 | 806.0903 | 0 | 0 | 0 | 7.0281 | [10 empty] | 0 | 0 | #N/A | #N/A
L3 | C.A12.4.3.L3 | C.A12.L3 | CAVITY | LCAV | C | 1.0377 | 23.0652 | 0 | 1300 | 0 | 784.6145 | 0 | 0 | 807.4739 | 0 | 0 | 0 | 7.0511 | [10 empty] | 0 | 0 | #N/A | #N/A
L3 | C.A12.4.4.L3 | C.A12.L3 | CAVITY | LCAV | C | 1.0377 | 23.0652 | 0 | 1300 | 0 | 785.9981 | 0 | 0 | 808.8575 | 0 | 0 | 0 | 7.0742 | [10 empty] | 0 | 0 | #N/A | #N/A
L3 | MIAC.810.L3 | MIAC.A12.4.L3 | MARK | MARK | MIAC | 0 | 0 | 0 | 0 | 0 | 787.3127 | 0 | 0 | 810.1721 | 0 | 0 | 0 | 7.0742 | [10 empty] | 0 | 0 | #N/A | #N/A
L3 | C.A12.4.5.L3 | C.A12.L3 | CAVITY | LCAV | C | 1.0377 | 23.0652 | 0 | 1300 | 0 | 787.3817 | 0 | 0 | 810.2411 | 0 | 0 | 0 | 7.0973 | [10 empty] | 0 | 0 | #N/A | #N/A
L3 | C.A12.4.6.L3 | C.A12.L3 | CAVITY | LCAV | C | 1.0377 | 23.0652 | 0 | 1300 | 0 | 788.7653 | 0 | 0 | 811.6247 | 0 | 0 | 0 | 7.1203 | [10 empty] | 0 | 0 | #N/A | #N/A
L3 | C.A12.4.7.L3 | C.A12.L3 | CAVITY | LCAV | C | 1.0377 | 23.0652 | 0 | 1300 | 0 | 790.1489 | 0 | 0 | 813.0083 | 0 | 0 | 0 | 7.1434 | [10 empty] | 0 | 0 | #N/A | #N/A
L3 | C.A12.4.8.L3 | C.A12.L3 | CAVITY | LCAV | C | 1.0377 | 23.0652 | 0 | 1300 | 0 | 791.5325 | 0 | 0 | 814.3919 | 0 | 0 | 0 | 7.1665 | [10 empty] | 0 | 0 | #N/A | #N/A
L3 | Q.815.L3 | Q.A12.4.L3 | MAGNET | QUAD | Q | 0.3 | -0.0841 | 0 | 0 | 0 | 792.4056 | 0 | 0 | 815.265 | 0 | 0 | 0 | 7.1665 | [10 empty] | 0 | 0 | #N/A | #N/A
L3 | CY.815.L3 | CY.A12.4.L3 | MAGNET | VKIC | CY | 0 | 0 | 0 | 0 | 0 | 792.5556 | 0 | 0 | 815.415 | 0 | 0 | 0 | 7.1665 | [10 empty] | 0 | 0 | #N/A | #N/A
L3 | BPM.815.L3 | BPM.A12.4.L3 | DIAG | MONI | BPM | 0 | 0 | 0 | 0 | 0 | 792.6406 | 0 | 0 | 815.5 | 0 | 0 | 0 | 7.1665 | [10 empty] | 0 | 0 | #N/A | #N/A
L3 | ENAC.815.L3 | ENAC.A12.4.L3 | MARK | MARK | ENAC | 0 | 0 | 0 | 0 | 0 | 793.0985 | 0 | 0 | 815.9579 | 0 | 0 | 0 | 7.1665 | [10 empty] | 0 | 0 | #N/A | #N/A
L3 | STAC.815.L3 | STAC.A13.1.L3 | MARK | MARK | STAC | 0 | 0 | 0 | 0 | 0 | 793.0985 | 0 | 0 | 815.9579 | 0 | 0 | 0 | 7.1665 | [10 empty] | 0 | 0 | #N/A | #N/A
L3 | C.A13.1.1.L3 | C.A13.L3 | CAVITY | LCAV | C | 1.0377 | 23.0652 | 0 | 1300 | 0 | 793.839 | 0 | 0 | 816.6984 | 0 | 0 | 0 | 7.1895 | [10 empty] | 0 | 0 | #N/A | #N/A
L3 | C.A13.1.2.L3 | C.A13.L3 | CAVITY | LCAV | C | 1.0377 | 23.0652 | 0 | 1300 | 0 | 795.2226 | 0 | 0 | 818.082 | 0 | 0 | 0 | 7.2126 | [10 empty] | 0 | 0 | #N/A | #N/A
L3 | C.A13.1.3.L3 | C.A13.L3 | CAVITY | LCAV | C | 1.0377 | 23.0652 | 0 | 1300 | 0 | 796.6062 | 0 | 0 | 819.4656 | 0 | 0 | 0 | 7.2357 | [10 empty] | 0 | 0 | #N/A | #N/A
L3 | C.A13.1.4.L3 | C.A13.L3 | CAVITY | LCAV | C | 1.0377 | 23.0652 | 0 | 1300 | 0 | 797.9898 | 0 | 0 | 820.8492 | 0 | 0 | 0 | 7.2587 | [10 empty] | 0 | 0 | #N/A | #N/A
L3 | MIAC.822.L3 | MIAC.A13.1.L3 | MARK | MARK | MIAC | 0 | 0 | 0 | 0 | 0 | 799.3044 | 0 | 0 | 822.1638 | 0 | 0 | 0 | 7.2587 | [10 empty] | 0 | 0 | #N/A | #N/A
L3 | C.A13.1.5.L3 | C.A13.L3 | CAVITY | LCAV | C | 1.0377 | 23.0652 | 0 | 1300 | 0 | 799.3734 | 0 | 0 | 822.2328 | 0 | 0 | 0 | 7.2818 | [10 empty] | 0 | 0 | #N/A | #N/A
L3 | C.A13.1.6.L3 | C.A13.L3 | CAVITY | LCAV | C | 1.0377 | 23.0652 | 0 | 1300 | 0 | 800.757 | 0 | 0 | 823.6164 | 0 | 0 | 0 | 7.3049 | [10 empty] | 0 | 0 | #N/A | #N/A
L3 | C.A13.1.7.L3 | C.A13.L3 | CAVITY | LCAV | C | 1.0377 | 23.0652 | 0 | 1300 | 0 | 802.1406 | 0 | 0 | 825 | 0 | 0 | 0 | 7.3279 | [10 empty] | 0 | 0 | #N/A | #N/A
L3 | C.A13.1.8.L3 | C.A13.L3 | CAVITY | LCAV | C | 1.0377 | 23.0652 | 0 | 1300 | 0 | 803.5242 | 0 | 0 | 826.3836 | 0 | 0 | 0 | 7.351 | [10 empty] | 0 | 0 | #N/A | #N/A
L3 | Q.827.L3 | Q.A13.1.L3 | MAGNET | QUAD | Q | 0.3 | 0.0841 | 0 | 0 | 0 | 804.3973 | 0 | 0 | 827.2567 | 0 | 0 | 0 | 7.351 | [10 empty] | 0 | 0 | #N/A | #N/A
L3 | CX.827.L3 | CX.A13.1.L3 | MAGNET | HKIC | CX | 0 | 0 | 0 | 0 | 0 | 804.5473 | 0 | 0 | 827.4067 | 0 | 0 | 0 | 7.351 | [10 empty] | 0 | 0 | #N/A | #N/A
L3 | BPM.827.L3 | BPM.A13.1.L3 | DIAG | MONI | BPM | 0 | 0 | 0 | 0 | 0 | 804.6323 | 0 | 0 | 827.4917 | 0 | 0 | 0 | 7.351 | [10 empty] | 0 | 0 | #N/A | #N/A
L3 | ENAC.827.L3 | ENAC.A13.1.L3 | MARK | MARK | ENAC | 0 | 0 | 0 | 0 | 0 | 805.0902 | 0 | 0 | 827.9496 | 0 | 0 | 0 | 7.351 | [10 empty] | 0 | 0 | #N/A | #N/A
L3 | STAC.827.L3 | STAC.A13.2.L3 | MARK | MARK | STAC | 0 | 0 | 0 | 0 | 0 | 805.0902 | 0 | 0 | 827.9496 | 0 | 0 | 0 | 7.351 | [10 empty] | 0 | 0 | #N/A | #N/A
L3 | C.A13.2.1.L3 | C.A13.L3 | CAVITY | LCAV | C | 1.0377 | 23.0652 | 0 | 1300 | 0 | 805.8307 | 0 | 0 | 828.6901 | 0 | 0 | 0 | 7.3741 | [10 empty] | 0 | 0 | #N/A | #N/A
L3 | C.A13.2.2.L3 | C.A13.L3 | CAVITY | LCAV | C | 1.0377 | 23.0652 | 0 | 1300 | 0 | 807.2143 | 0 | 0 | 830.0737 | 0 | 0 | 0 | 7.3971 | [10 empty] | 0 | 0 | #N/A | #N/A
L3 | C.A13.2.3.L3 | C.A13.L3 | CAVITY | LCAV | C | 1.0377 | 23.0652 | 0 | 1300 | 0 | 808.5979 | 0 | 0 | 831.4573 | 0 | 0 | 0 | 7.4202 | [10 empty] | 0 | 0 | #N/A | #N/A
L3 | C.A13.2.4.L3 | C.A13.L3 | CAVITY | LCAV | C | 1.0377 | 23.0652 | 0 | 1300 | 0 | 809.9815 | 0 | 0 | 832.8409 | 0 | 0 | 0 | 7.4433 | [10 empty] | 0 | 0 | #N/A | #N/A
L3 | MIAC.834.L3 | MIAC.A13.2.L3 | MARK | MARK | MIAC | 0 | 0 | 0 | 0 | 0 | 811.2961 | 0 | 0 | 834.1555 | 0 | 0 | 0 | 7.4433 | [10 empty] | 0 | 0 | #N/A | #N/A
L3 | C.A13.2.5.L3 | C.A13.L3 | CAVITY | LCAV | C | 1.0377 | 23.0652 | 0 | 1300 | 0 | 811.3651 | 0 | 0 | 834.2245 | 0 | 0 | 0 | 7.4663 | [10 empty] | 0 | 0 | #N/A | #N/A
L3 | C.A13.2.6.L3 | C.A13.L3 | CAVITY | LCAV | C | 1.0377 | 23.0652 | 0 | 1300 | 0 | 812.7487 | 0 | 0 | 835.6081 | 0 | 0 | 0 | 7.4894 | [10 empty] | 0 | 0 | #N/A | #N/A
L3 | C.A13.2.7.L3 | C.A13.L3 | CAVITY | LCAV | C | 1.0377 | 23.0652 | 0 | 1300 | 0 | 814.1323 | 0 | 0 | 836.9917 | 0 | 0 | 0 | 7.5125 | [10 empty] | 0 | 0 | #N/A | #N/A
L3 | C.A13.2.8.L3 | C.A13.L3 | CAVITY | LCAV | C | 1.0377 | 23.0652 | 0 | 1300 | 0 | 815.5159 | 0 | 0 | 838.3753 | 0 | 0 | 0 | 7.5355 | [10 empty] | 0 | 0 | #N/A | #N/A
L3 | Q.839.L3 | Q.A13.2.L3 | MAGNET | QUAD | Q | 0.3 | -0.0841 | 0 | 0 | 0 | 816.389 | 0 | 0 | 839.2484 | 0 | 0 | 0 | 7.5355 | [10 empty] | 0 | 0 | #N/A | #N/A
L3 | CY.839.L3 | CY.A13.2.L3 | MAGNET | VKIC | CY | 0 | 0 | 0 | 0 | 0 | 816.539 | 0 | 0 | 839.3984 | 0 | 0 | 0 | 7.5355 | [10 empty] | 0 | 0 | #N/A | #N/A
L3 | BPM.839.L3 | BPM.A13.2.L3 | DIAG | MONI | BPM | 0 | 0 | 0 | 0 | 0 | 816.624 | 0 | 0 | 839.4834 | 0 | 0 | 0 | 7.5355 | [10 empty] | 0 | 0 | #N/A | #N/A
L3 | ENAC.839.L3 | ENAC.A13.2.L3 | MARK | MARK | ENAC | 0 | 0 | 0 | 0 | 0 | 817.0819 | 0 | 0 | 839.9413 | 0 | 0 | 0 | 7.5355 | [10 empty] | 0 | 0 | #N/A | #N/A
L3 | STAC.839.L3 | STAC.A13.3.L3 | MARK | MARK | STAC | 0 | 0 | 0 | 0 | 0 | 817.0819 | 0 | 0 | 839.9413 | 0 | 0 | 0 | 7.5355 | [10 empty] | 0 | 0 | #N/A | #N/A
L3 | C.A13.3.1.L3 | C.A13.L3 | CAVITY | LCAV | C | 1.0377 | 23.0652 | 0 | 1300 | 0 | 817.8224 | 0 | 0 | 840.6818 | 0 | 0 | 0 | 7.5586 | [10 empty] | 0 | 0 | #N/A | #N/A
L3 | C.A13.3.2.L3 | C.A13.L3 | CAVITY | LCAV | C | 1.0377 | 23.0652 | 0 | 1300 | 0 | 819.206 | 0 | 0 | 842.0654 | 0 | 0 | 0 | 7.5816 | [10 empty] | 0 | 0 | #N/A | #N/A
L3 | C.A13.3.3.L3 | C.A13.L3 | CAVITY | LCAV | C | 1.0377 | 23.0652 | 0 | 1300 | 0 | 820.5896 | 0 | 0 | 843.449 | 0 | 0 | 0 | 7.6047 | [10 empty] | 0 | 0 | #N/A | #N/A
L3 | C.A13.3.4.L3 | C.A13.L3 | CAVITY | LCAV | C | 1.0377 | 23.0652 | 0 | 1300 | 0 | 821.9732 | 0 | 0 | 844.8326 | 0 | 0 | 0 | 7.6278 | [10 empty] | 0 | 0 | #N/A | #N/A
L3 | MIAC.846.L3 | MIAC.A13.3.L3 | MARK | MARK | MIAC | 0 | 0 | 0 | 0 | 0 | 823.2878 | 0 | 0 | 846.1472 | 0 | 0 | 0 | 7.6278 | [10 empty] | 0 | 0 | #N/A | #N/A
L3 | C.A13.3.5.L3 | C.A13.L3 | CAVITY | LCAV | C | 1.0377 | 23.0652 | 0 | 1300 | 0 | 823.3568 | 0 | 0 | 846.2162 | 0 | 0 | 0 | 7.6508 | [10 empty] | 0 | 0 | #N/A | #N/A
L3 | C.A13.3.6.L3 | C.A13.L3 | CAVITY | LCAV | C | 1.0377 | 23.0652 | 0 | 1300 | 0 | 824.7404 | 0 | 0 | 847.5998 | 0 | 0 | 0 | 7.6739 | [10 empty] | 0 | 0 | #N/A | #N/A
L3 | C.A13.3.7.L3 | C.A13.L3 | CAVITY | LCAV | C | 1.0377 | 23.0652 | 0 | 1300 | 0 | 826.124 | 0 | 0 | 848.9834 | 0 | 0 | 0 | 7.697 | [10 empty] | 0 | 0 | #N/A | #N/A
L3 | C.A13.3.8.L3 | C.A13.L3 | CAVITY | LCAV | C | 1.0377 | 23.0652 | 0 | 1300 | 0 | 827.5076 | 0 | 0 | 850.367 | 0 | 0 | 0 | 7.72 | [10 empty] | 0 | 0 | #N/A | #N/A
L3 | Q.851.L3 | Q.A13.3.L3 | MAGNET | QUAD | Q | 0.3 | 0.0841 | 0 | 0 | 0 | 828.3807 | 0 | 0 | 851.2401 | 0 | 0 | 0 | 7.72 | [10 empty] | 0 | 0 | #N/A | #N/A
L3 | CX.851.L3 | CX.A13.3.L3 | MAGNET | HKIC | CX | 0 | 0 | 0 | 0 | 0 | 828.5307 | 0 | 0 | 851.3901 | 0 | 0 | 0 | 7.72 | [10 empty] | 0 | 0 | #N/A | #N/A
L3 | BPM.851.L3 | BPM.A13.3.L3 | DIAG | MONI | BPM | 0 | 0 | 0 | 0 | 0 | 828.6157 | 0 | 0 | 851.4751 | 0 | 0 | 0 | 7.72 | [10 empty] | 0 | 0 | #N/A | #N/A
L3 | ENAC.851.L3 | ENAC.A13.3.L3 | MARK | MARK | ENAC | 0 | 0 | 0 | 0 | 0 | 829.0736 | 0 | 0 | 851.933 | 0 | 0 | 0 | 7.72 | [10 empty] | 0 | 0 | #N/A | #N/A
L3 | STAC.851.L3 | STAC.A13.4.L3 | MARK | MARK | STAC | 0 | 0 | 0 | 0 | 0 | 829.0736 | 0 | 0 | 851.933 | 0 | 0 | 0 | 7.72 | [10 empty] | 0 | 0 | #N/A | #N/A
L3 | C.A13.4.1.L3 | C.A13.L3 | CAVITY | LCAV | C | 1.0377 | 23.0652 | 0 | 1300 | 0 | 829.8141 | 0 | 0 | 852.6735 | 0 | 0 | 0 | 7.7431 | [10 empty] | 0 | 0 | #N/A | #N/A
L3 | C.A13.4.2.L3 | C.A13.L3 | CAVITY | LCAV | C | 1.0377 | 23.0652 | 0 | 1300 | 0 | 831.1977 | 0 | 0 | 854.0571 | 0 | 0 | 0 | 7.7662 | [10 empty] | 0 | 0 | #N/A | #N/A
L3 | C.A13.4.3.L3 | C.A13.L3 | CAVITY | LCAV | C | 1.0377 | 23.0652 | 0 | 1300 | 0 | 832.5813 | 0 | 0 | 855.4407 | 0 | 0 | 0 | 7.7892 | [10 empty] | 0 | 0 | #N/A | #N/A
L3 | C.A13.4.4.L3 | C.A13.L3 | CAVITY | LCAV | C | 1.0377 | 23.0652 | 0 | 1300 | 0 | 833.9649 | 0 | 0 | 856.8243 | 0 | 0 | 0 | 7.8123 | [10 empty] | 0 | 0 | #N/A | #N/A
L3 | MIAC.858.L3 | MIAC.A13.4.L3 | MARK | MARK | MIAC | 0 | 0 | 0 | 0 | 0 | 835.2795 | 0 | 0 | 858.1389 | 0 | 0 | 0 | 7.8123 | [10 empty] | 0 | 0 | #N/A | #N/A
L3 | C.A13.4.5.L3 | C.A13.L3 | CAVITY | LCAV | C | 1.0377 | 23.0652 | 0 | 1300 | 0 | 835.3485 | 0 | 0 | 858.2079 | 0 | 0 | 0 | 7.8354 | [10 empty] | 0 | 0 | #N/A | #N/A
L3 | C.A13.4.6.L3 | C.A13.L3 | CAVITY | LCAV | C | 1.0377 | 23.0652 | 0 | 1300 | 0 | 836.7321 | 0 | 0 | 859.5915 | 0 | 0 | 0 | 7.8584 | [10 empty] | 0 | 0 | #N/A | #N/A
L3 | C.A13.4.7.L3 | C.A13.L3 | CAVITY | LCAV | C | 1.0377 | 23.0652 | 0 | 1300 | 0 | 838.1157 | 0 | 0 | 860.9751 | 0 | 0 | 0 | 7.8815 | [10 empty] | 0 | 0 | #N/A | #N/A
L3 | C.A13.4.8.L3 | C.A13.L3 | CAVITY | LCAV | C | 1.0377 | 23.0652 | 0 | 1300 | 0 | 839.4993 | 0 | 0 | 862.3587 | 0 | 0 | 0 | 7.9046 | [10 empty] | 0 | 0 | #N/A | #N/A
L3 | Q.863.L3 | Q.A13.4.L3 | MAGNET | QUAD | Q | 0.3 | -0.0841 | 0 | 0 | 0 | 840.3724 | 0 | 0 | 863.2318 | 0 | 0 | 0 | 7.9046 | [10 empty] | 0 | 0 | #N/A | #N/A
L3 | CY.863.L3 | CY.A13.4.L3 | MAGNET | VKIC | CY | 0 | 0 | 0 | 0 | 0 | 840.5224 | 0 | 0 | 863.3818 | 0 | 0 | 0 | 7.9046 | [10 empty] | 0 | 0 | #N/A | #N/A
L3 | BPM.863.L3 | BPM.A13.4.L3 | DIAG | MONI | BPM | 0 | 0 | 0 | 0 | 0 | 840.6074 | 0 | 0 | 863.4668 | 0 | 0 | 0 | 7.9046 | [10 empty] | 0 | 0 | #N/A | #N/A
L3 | ENAC.863.L3 | ENAC.A13.4.L3 | MARK | MARK | ENAC | 0 | 0 | 0 | 0 | 0 | 841.0653 | 0 | 0 | 863.9247 | 0 | 0 | 0 | 7.9046 | [10 empty] | 0 | 0 | #N/A | #N/A
L3 | STAC.863.L3 | STAC.A14.1.L3 | MARK | MARK | STAC | 0 | 0 | 0 | 0 | 0 | 841.0653 | 0 | 0 | 863.9247 | 0 | 0 | 0 | 7.9046 | [10 empty] | 0 | 0 | #N/A | #N/A
L3 | C.A14.1.1.L3 | C.A14.L3 | CAVITY | LCAV | C | 1.0377 | 23.0652 | 0 | 1300 | 0 | 841.8058 | 0 | 0 | 864.6652 | 0 | 0 | 0 | 7.9276 | [10 empty] | 0 | 0 | #N/A | #N/A
L3 | C.A14.1.2.L3 | C.A14.L3 | CAVITY | LCAV | C | 1.0377 | 23.0652 | 0 | 1300 | 0 | 843.1894 | 0 | 0 | 866.0488 | 0 | 0 | 0 | 7.9507 | [10 empty] | 0 | 0 | #N/A | #N/A
L3 | C.A14.1.3.L3 | C.A14.L3 | CAVITY | LCAV | C | 1.0377 | 23.0652 | 0 | 1300 | 0 | 844.573 | 0 | 0 | 867.4324 | 0 | 0 | 0 | 7.9738 | [10 empty] | 0 | 0 | #N/A | #N/A
L3 | C.A14.1.4.L3 | C.A14.L3 | CAVITY | LCAV | C | 1.0377 | 23.0652 | 0 | 1300 | 0 | 845.9566 | 0 | 0 | 868.816 | 0 | 0 | 0 | 7.9968 | [10 empty] | 0 | 0 | #N/A | #N/A
L3 | MIAC.870.L3 | MIAC.A14.1.L3 | MARK | MARK | MIAC | 0 | 0 | 0 | 0 | 0 | 847.2712 | 0 | 0 | 870.1306 | 0 | 0 | 0 | 7.9968 | [10 empty] | 0 | 0 | #N/A | #N/A
L3 | C.A14.1.5.L3 | C.A14.L3 | CAVITY | LCAV | C | 1.0377 | 23.0652 | 0 | 1300 | 0 | 847.3402 | 0 | 0 | 870.1996 | 0 | 0 | 0 | 8.0199 | [10 empty] | 0 | 0 | #N/A | #N/A
L3 | C.A14.1.6.L3 | C.A14.L3 | CAVITY | LCAV | C | 1.0377 | 23.0652 | 0 | 1300 | 0 | 848.7238 | 0 | 0 | 871.5832 | 0 | 0 | 0 | 8.043 | [10 empty] | 0 | 0 | #N/A | #N/A
L3 | C.A14.1.7.L3 | C.A14.L3 | CAVITY | LCAV | C | 1.0377 | 23.0652 | 0 | 1300 | 0 | 850.1074 | 0 | 0 | 872.9668 | 0 | 0 | 0 | 8.066 | [10 empty] | 0 | 0 | #N/A | #N/A
L3 | C.A14.1.8.L3 | C.A14.L3 | CAVITY | LCAV | C | 1.0377 | 23.0652 | 0 | 1300 | 0 | 851.491 | 0 | 0 | 874.3504 | 0 | 0 | 0 | 8.0891 | [10 empty] | 0 | 0 | #N/A | #N/A
L3 | Q.875.L3 | Q.A14.1.L3 | MAGNET | QUAD | Q | 0.3 | 0.0841 | 0 | 0 | 0 | 852.3641 | 0 | 0 | 875.2235 | 0 | 0 | 0 | 8.0891 | [10 empty] | 0 | 0 | #N/A | #N/A
L3 | CX.875.L3 | CX.A14.1.L3 | MAGNET | HKIC | CX | 0 | 0 | 0 | 0 | 0 | 852.5141 | 0 | 0 | 875.3735 | 0 | 0 | 0 | 8.0891 | [10 empty] | 0 | 0 | #N/A | #N/A
L3 | BPM.875.L3 | BPM.A14.1.L3 | DIAG | MONI | BPM | 0 | 0 | 0 | 0 | 0 | 852.5991 | 0 | 0 | 875.4585 | 0 | 0 | 0 | 8.0891 | [10 empty] | 0 | 0 | #N/A | #N/A
L3 | ENAC.875.L3 | ENAC.A14.1.L3 | MARK | MARK | ENAC | 0 | 0 | 0 | 0 | 0 | 853.057 | 0 | 0 | 875.9164 | 0 | 0 | 0 | 8.0891 | [10 empty] | 0 | 0 | #N/A | #N/A
L3 | STAC.875.L3 | STAC.A14.2.L3 | MARK | MARK | STAC | 0 | 0 | 0 | 0 | 0 | 853.057 | 0 | 0 | 875.9164 | 0 | 0 | 0 | 8.0891 | [10 empty] | 0 | 0 | #N/A | #N/A
L3 | C.A14.2.1.L3 | C.A14.L3 | CAVITY | LCAV | C | 1.0377 | 23.0652 | 0 | 1300 | 0 | 853.7975 | 0 | 0 | 876.6569 | 0 | 0 | 0 | 8.1121 | [10 empty] | 0 | 0 | #N/A | #N/A
L3 | C.A14.2.2.L3 | C.A14.L3 | CAVITY | LCAV | C | 1.0377 | 23.0652 | 0 | 1300 | 0 | 855.1811 | 0 | 0 | 878.0405 | 0 | 0 | 0 | 8.1352 | [10 empty] | 0 | 0 | #N/A | #N/A
L3 | C.A14.2.3.L3 | C.A14.L3 | CAVITY | LCAV | C | 1.0377 | 23.0652 | 0 | 1300 | 0 | 856.5647 | 0 | 0 | 879.4241 | 0 | 0 | 0 | 8.1583 | [10 empty] | 0 | 0 | #N/A | #N/A
L3 | C.A14.2.4.L3 | C.A14.L3 | CAVITY | LCAV | C | 1.0377 | 23.0652 | 0 | 1300 | 0 | 857.9483 | 0 | 0 | 880.8077 | 0 | 0 | 0 | 8.1813 | [10 empty] | 0 | 0 | #N/A | #N/A
L3 | MIAC.882.L3 | MIAC.A14.2.L3 | MARK | MARK | MIAC | 0 | 0 | 0 | 0 | 0 | 859.2629 | 0 | 0 | 882.1223 | 0 | 0 | 0 | 8.1813 | [10 empty] | 0 | 0 | #N/A | #N/A
L3 | C.A14.2.5.L3 | C.A14.L3 | CAVITY | LCAV | C | 1.0377 | 23.0652 | 0 | 1300 | 0 | 859.3319 | 0 | 0 | 882.1913 | 0 | 0 | 0 | 8.2044 | [10 empty] | 0 | 0 | #N/A | #N/A
L3 | C.A14.2.6.L3 | C.A14.L3 | CAVITY | LCAV | C | 1.0377 | 23.0652 | 0 | 1300 | 0 | 860.7155 | 0 | 0 | 883.5749 | 0 | 0 | 0 | 8.2275 | [10 empty] | 0 | 0 | #N/A | #N/A
L3 | C.A14.2.7.L3 | C.A14.L3 | CAVITY | LCAV | C | 1.0377 | 23.0652 | 0 | 1300 | 0 | 862.0991 | 0 | 0 | 884.9585 | 0 | 0 | 0 | 8.2505 | [10 empty] | 0 | 0 | #N/A | #N/A
L3 | C.A14.2.8.L3 | C.A14.L3 | CAVITY | LCAV | C | 1.0377 | 23.0652 | 0 | 1300 | 0 | 863.4827 | 0 | 0 | 886.3421 | 0 | 0 | 0 | 8.2736 | [10 empty] | 0 | 0 | #N/A | #N/A
L3 | Q.887.L3 | Q.A14.2.L3 | MAGNET | QUAD | Q | 0.3 | -0.0841 | 0 | 0 | 0 | 864.3558 | 0 | 0 | 887.2152 | 0 | 0 | 0 | 8.2736 | [10 empty] | 0 | 0 | #N/A | #N/A
L3 | CY.887.L3 | CY.A14.2.L3 | MAGNET | VKIC | CY | 0 | 0 | 0 | 0 | 0 | 864.5058 | 0 | 0 | 887.3652 | 0 | 0 | 0 | 8.2736 | [10 empty] | 0 | 0 | #N/A | #N/A
L3 | BPM.887.L3 | BPM.A14.2.L3 | DIAG | MONI | BPM | 0 | 0 | 0 | 0 | 0 | 864.5908 | 0 | 0 | 887.4502 | 0 | 0 | 0 | 8.2736 | [10 empty] | 0 | 0 | #N/A | #N/A
L3 | ENAC.887.L3 | ENAC.A14.2.L3 | MARK | MARK | ENAC | 0 | 0 | 0 | 0 | 0 | 865.0487 | 0 | 0 | 887.9081 | 0 | 0 | 0 | 8.2736 | [10 empty] | 0 | 0 | #N/A | #N/A
L3 | STAC.887.L3 | STAC.A14.3.L3 | MARK | MARK | STAC | 0 | 0 | 0 | 0 | 0 | 865.0487 | 0 | 0 | 887.9081 | 0 | 0 | 0 | 8.2736 | [10 empty] | 0 | 0 | #N/A | #N/A
L3 | C.A14.3.1.L3 | C.A14.L3 | CAVITY | LCAV | C | 1.0377 | 23.0652 | 0 | 1300 | 0 | 865.7892 | 0 | 0 | 888.6486 | 0 | 0 | 0 | 8.2967 | [10 empty] | 0 | 0 | #N/A | #N/A
L3 | C.A14.3.2.L3 | C.A14.L3 | CAVITY | LCAV | C | 1.0377 | 23.0652 | 0 | 1300 | 0 | 867.1728 | 0 | 0 | 890.0322 | 0 | 0 | 0 | 8.3197 | [10 empty] | 0 | 0 | #N/A | #N/A
L3 | C.A14.3.3.L3 | C.A14.L3 | CAVITY | LCAV | C | 1.0377 | 23.0652 | 0 | 1300 | 0 | 868.5564 | 0 | 0 | 891.4158 | 0 | 0 | 0 | 8.3428 | [10 empty] | 0 | 0 | #N/A | #N/A
L3 | C.A14.3.4.L3 | C.A14.L3 | CAVITY | LCAV | C | 1.0377 | 23.0652 | 0 | 1300 | 0 | 869.94 | 0 | 0 | 892.7994 | 0 | 0 | 0 | 8.3659 | [10 empty] | 0 | 0 | #N/A | #N/A
L3 | MIAC.894.L3 | MIAC.A14.3.L3 | MARK | MARK | MIAC | 0 | 0 | 0 | 0 | 0 | 871.2546 | 0 | 0 | 894.114 | 0 | 0 | 0 | 8.3659 | [10 empty] | 0 | 0 | #N/A | #N/A
L3 | C.A14.3.5.L3 | C.A14.L3 | CAVITY | LCAV | C | 1.0377 | 23.0652 | 0 | 1300 | 0 | 871.3236 | 0 | 0 | 894.183 | 0 | 0 | 0 | 8.3889 | [10 empty] | 0 | 0 | #N/A | #N/A
L3 | C.A14.3.6.L3 | C.A14.L3 | CAVITY | LCAV | C | 1.0377 | 23.0652 | 0 | 1300 | 0 | 872.7072 | 0 | 0 | 895.5666 | 0 | 0 | 0 | 8.412 | [10 empty] | 0 | 0 | #N/A | #N/A
L3 | C.A14.3.7.L3 | C.A14.L3 | CAVITY | LCAV | C | 1.0377 | 23.0652 | 0 | 1300 | 0 | 874.0908 | 0 | 0 | 896.9502 | 0 | 0 | 0 | 8.4351 | [10 empty] | 0 | 0 | #N/A | #N/A
L3 | C.A14.3.8.L3 | C.A14.L3 | CAVITY | LCAV | C | 1.0377 | 23.0652 | 0 | 1300 | 0 | 875.4744 | 0 | 0 | 898.3338 | 0 | 0 | 0 | 8.4581 | [10 empty] | 0 | 0 | #N/A | #N/A
L3 | Q.899.L3 | Q.A14.3.L3 | MAGNET | QUAD | Q | 0.3 | 0.0906 | 0 | 0 | 0 | 876.3475 | 0 | 0 | 899.2069 | 0 | 0 | 0 | 8.4581 | [10 empty] | 0 | 0 | #N/A | #N/A
L3 | CX.899.L3 | CX.A14.3.L3 | MAGNET | HKIC | CX | 0 | 0 | 0 | 0 | 0 | 876.4975 | 0 | 0 | 899.3569 | 0 | 0 | 0 | 8.4581 | [10 empty] | 0 | 0 | #N/A | #N/A
L3 | BPM.899.L3 | BPM.A14.3.L3 | DIAG | MONI | BPM | 0 | 0 | 0 | 0 | 0 | 876.5825 | 0 | 0 | 899.4419 | 0 | 0 | 0 | 8.4581 | [10 empty] | 0 | 0 | #N/A | #N/A
L3 | ENAC.899.L3 | ENAC.A14.3.L3 | MARK | MARK | ENAC | 0 | 0 | 0 | 0 | 0 | 877.0404 | 0 | 0 | 899.8998 | 0 | 0 | 0 | 8.4581 | [10 empty] | 0 | 0 | #N/A | #N/A
L3 | STAC.899.L3 | STAC.A14.4.L3 | MARK | MARK | STAC | 0 | 0 | 0 | 0 | 0 | 877.0404 | 0 | 0 | 899.8998 | 0 | 0 | 0 | 8.4581 | [10 empty] | 0 | 0 | #N/A | #N/A
L3 | C.A14.4.1.L3 | C.A14.L3 | CAVITY | LCAV | C | 1.0377 | 23.0652 | 0 | 1300 | 0 | 877.7809 | 0 | 0 | 900.6403 | 0 | 0 | 0 | 8.4812 | [10 empty] | 0 | 0 | #N/A | #N/A
L3 | C.A14.4.2.L3 | C.A14.L3 | CAVITY | LCAV | C | 1.0377 | 23.0652 | 0 | 1300 | 0 | 879.1645 | 0 | 0 | 902.0239 | 0 | 0 | 0 | 8.5043 | [10 empty] | 0 | 0 | #N/A | #N/A
L3 | C.A14.4.3.L3 | C.A14.L3 | CAVITY | LCAV | C | 1.0377 | 23.0652 | 0 | 1300 | 0 | 880.5481 | 0 | 0 | 903.4075 | 0 | 0 | 0 | 8.5273 | [10 empty] | 0 | 0 | #N/A | #N/A
L3 | C.A14.4.4.L3 | C.A14.L3 | CAVITY | LCAV | C | 1.0377 | 23.0652 | 0 | 1300 | 0 | 881.9317 | 0 | 0 | 904.7911 | 0 | 0 | 0 | 8.5504 | [10 empty] | 0 | 0 | #N/A | #N/A
L3 | MIAC.906.L3 | MIAC.A14.4.L3 | MARK | MARK | MIAC | 0 | 0 | 0 | 0 | 0 | 883.2463 | 0 | 0 | 906.1057 | 0 | 0 | 0 | 8.5504 | [10 empty] | 0 | 0 | #N/A | #N/A
L3 | C.A14.4.5.L3 | C.A14.L3 | CAVITY | LCAV | C | 1.0377 | 23.0652 | 0 | 1300 | 0 | 883.3153 | 0 | 0 | 906.1747 | 0 | 0 | 0 | 8.5735 | [10 empty] | 0 | 0 | #N/A | #N/A
L3 | C.A14.4.6.L3 | C.A14.L3 | CAVITY | LCAV | C | 1.0377 | 23.0652 | 0 | 1300 | 0 | 884.6989 | 0 | 0 | 907.5583 | 0 | 0 | 0 | 8.5965 | [10 empty] | 0 | 0 | #N/A | #N/A
L3 | C.A14.4.7.L3 | C.A14.L3 | CAVITY | LCAV | C | 1.0377 | 23.0652 | 0 | 1300 | 0 | 886.0825 | 0 | 0 | 908.9419 | 0 | 0 | 0 | 8.6196 | [10 empty] | 0 | 0 | #N/A | #N/A
L3 | C.A14.4.8.L3 | C.A14.L3 | CAVITY | LCAV | C | 1.0377 | 23.0652 | 0 | 1300 | 0 | 887.4661 | 0 | 0 | 910.3255 | 0 | 0 | 0 | 8.6426 | [10 empty] | 0 | 0 | #N/A | #N/A
L3 | Q.911.L3 | Q.A14.4.L3 | MAGNET | QUAD | Q | 0.3 | -0.0948 | 0 | 0 | 0 | 888.3392 | 0 | 0 | 911.1986 | 0 | 0 | 0 | 8.6426 | [10 empty] | 0 | 0 | #N/A | #N/A
L3 | CY.911.L3 | CY.A14.4.L3 | MAGNET | VKIC | CY | 0 | 0 | 0 | 0 | 0 | 888.4892 | 0 | 0 | 911.3486 | 0 | 0 | 0 | 8.6426 | [10 empty] | 0 | 0 | #N/A | #N/A
L3 | BPM.911.L3 | BPM.A14.4.L3 | DIAG | MONI | BPM | 0 | 0 | 0 | 0 | 0 | 888.5742 | 0 | 0 | 911.4336 | 0 | 0 | 0 | 8.6426 | [10 empty] | 0 | 0 | #N/A | #N/A
L3 | ENAC.911.L3 | ENAC.A14.4.L3 | MARK | MARK | ENAC | 0 | 0 | 0 | 0 | 0 | 889.0321 | 0 | 0 | 911.8915 | 0 | 0 | 0 | 8.6426 | [10 empty] | 0 | 0 | #N/A | #N/A
L3 | CSC.913.L3 | CSC | CRYO | CRYO | CSC | 2.9978 | 0 | 0 | 0 | 0 | 890.531 | 0 | 0 | 913.3904 | 0 | 0 | 0 | 8.6426 | [10 empty] | 0 | 0 | #N/A | #N/A
L3 | STAC.914.L3 | STAC.A15.1.L3 | MARK | MARK | STAC | 0 | 0 | 0 | 0 | 0 | 892.0299 | 0 | 0 | 914.8893 | 0 | 0 | 0 | 8.6426 | [10 empty] | 0 | 0 | #N/A | #N/A
L3 | C.A15.1.1.L3 | C.A15.L3 | CAVITY | LCAV | C | 1.0377 | 23.0652 | 0 | 1300 | 0 | 892.7704 | 0 | 0 | 915.6298 | 0 | 0 | 0 | 8.6657 | [10 empty] | 0 | 0 | #N/A | #N/A
L3 | C.A15.1.2.L3 | C.A15.L3 | CAVITY | LCAV | C | 1.0377 | 23.0652 | 0 | 1300 | 0 | 894.154 | 0 | 0 | 917.0134 | 0 | 0 | 0 | 8.6888 | [10 empty] | 0 | 0 | #N/A | #N/A
L3 | C.A15.1.3.L3 | C.A15.L3 | CAVITY | LCAV | C | 1.0377 | 23.0652 | 0 | 1300 | 0 | 895.5376 | 0 | 0 | 918.397 | 0 | 0 | 0 | 8.7118 | [10 empty] | 0 | 0 | #N/A | #N/A
L3 | C.A15.1.4.L3 | C.A15.L3 | CAVITY | LCAV | C | 1.0377 | 23.0652 | 0 | 1300 | 0 | 896.9212 | 0 | 0 | 919.7806 | 0 | 0 | 0 | 8.7349 | [10 empty] | 0 | 0 | #N/A | #N/A
L3 | MIAC.921.L3 | MIAC.A15.1.L3 | MARK | MARK | MIAC | 0 | 0 | 0 | 0 | 0 | 898.2358 | 0 | 0 | 921.0952 | 0 | 0 | 0 | 8.7349 | [10 empty] | 0 | 0 | #N/A | #N/A
L3 | C.A15.1.5.L3 | C.A15.L3 | CAVITY | LCAV | C | 1.0377 | 23.0652 | 0 | 1300 | 0 | 898.3048 | 0 | 0 | 921.1642 | 0 | 0 | 0 | 8.758 | [10 empty] | 0 | 0 | #N/A | #N/A
L3 | C.A15.1.6.L3 | C.A15.L3 | CAVITY | LCAV | C | 1.0377 | 23.0652 | 0 | 1300 | 0 | 899.6884 | 0 | 0 | 922.5478 | 0 | 0 | 0 | 8.781 | [10 empty] | 0 | 0 | #N/A | #N/A
L3 | C.A15.1.7.L3 | C.A15.L3 | CAVITY | LCAV | C | 1.0377 | 23.0652 | 0 | 1300 | 0 | 901.072 | 0 | 0 | 923.9314 | 0 | 0 | 0 | 8.8041 | [10 empty] | 0 | 0 | #N/A | #N/A
L3 | C.A15.1.8.L3 | C.A15.L3 | CAVITY | LCAV | C | 1.0377 | 23.0652 | 0 | 1300 | 0 | 902.4556 | 0 | 0 | 925.315 | 0 | 0 | 0 | 8.8272 | [10 empty] | 0 | 0 | #N/A | #N/A
L3 | Q.926.L3 | Q.A15.1.L3 | MAGNET | QUAD | Q | 0.3 | 0.0879 | 0 | 0 | 0 | 903.3287 | 0 | 0 | 926.1881 | 0 | 0 | 0 | 8.8272 | [10 empty] | 0 | 0 | #N/A | #N/A
L3 | CX.926.L3 | CX.A15.1.L3 | MAGNET | HKIC | CX | 0 | 0 | 0 | 0 | 0 | 903.4787 | 0 | 0 | 926.3381 | 0 | 0 | 0 | 8.8272 | [10 empty] | 0 | 0 | #N/A | #N/A
L3 | BPM.926.L3 | BPM.A15.1.L3 | DIAG | MONI | BPM | 0 | 0 | 0 | 0 | 0 | 903.5637 | 0 | 0 | 926.4231 | 0 | 0 | 0 | 8.8272 | [10 empty] | 0 | 0 | #N/A | #N/A
L3 | ENAC.926.L3 | ENAC.A15.1.L3 | MARK | MARK | ENAC | 0 | 0 | 0 | 0 | 0 | 904.0216 | 0 | 0 | 926.881 | 0 | 0 | 0 | 8.8272 | [10 empty] | 0 | 0 | #N/A | #N/A
L3 | STAC.926.L3 | STAC.A15.2.L3 | MARK | MARK | STAC | 0 | 0 | 0 | 0 | 0 | 904.0216 | 0 | 0 | 926.881 | 0 | 0 | 0 | 8.8272 | [10 empty] | 0 | 0 | #N/A | #N/A
L3 | C.A15.2.1.L3 | C.A15.L3 | CAVITY | LCAV | C | 1.0377 | 23.0652 | 0 | 1300 | 0 | 904.7621 | 0 | 0 | 927.6215 | 0 | 0 | 0 | 8.8502 | [10 empty] | 0 | 0 | #N/A | #N/A
L3 | C.A15.2.2.L3 | C.A15.L3 | CAVITY | LCAV | C | 1.0377 | 23.0652 | 0 | 1300 | 0 | 906.1457 | 0 | 0 | 929.0051 | 0 | 0 | 0 | 8.8733 | [10 empty] | 0 | 0 | #N/A | #N/A
L3 | C.A15.2.3.L3 | C.A15.L3 | CAVITY | LCAV | C | 1.0377 | 23.0652 | 0 | 1300 | 0 | 907.5293 | 0 | 0 | 930.3887 | 0 | 0 | 0 | 8.8964 | [10 empty] | 0 | 0 | #N/A | #N/A
L3 | C.A15.2.4.L3 | C.A15.L3 | CAVITY | LCAV | C | 1.0377 | 23.0652 | 0 | 1300 | 0 | 908.9129 | 0 | 0 | 931.7723 | 0 | 0 | 0 | 8.9194 | [10 empty] | 0 | 0 | #N/A | #N/A
L3 | MIAC.933.L3 | MIAC.A15.2.L3 | MARK | MARK | MIAC | 0 | 0 | 0 | 0 | 0 | 910.2275 | 0 | 0 | 933.0869 | 0 | 0 | 0 | 8.9194 | [10 empty] | 0 | 0 | #N/A | #N/A
L3 | C.A15.2.5.L3 | C.A15.L3 | CAVITY | LCAV | C | 1.0377 | 23.0652 | 0 | 1300 | 0 | 910.2965 | 0 | 0 | 933.1559 | 0 | 0 | 0 | 8.9425 | [10 empty] | 0 | 0 | #N/A | #N/A
L3 | C.A15.2.6.L3 | C.A15.L3 | CAVITY | LCAV | C | 1.0377 | 23.0652 | 0 | 1300 | 0 | 911.6801 | 0 | 0 | 934.5395 | 0 | 0 | 0 | 8.9656 | [10 empty] | 0 | 0 | #N/A | #N/A
L3 | C.A15.2.7.L3 | C.A15.L3 | CAVITY | LCAV | C | 1.0377 | 23.0652 | 0 | 1300 | 0 | 913.0637 | 0 | 0 | 935.9231 | 0 | 0 | 0 | 8.9886 | [10 empty] | 0 | 0 | #N/A | #N/A
L3 | C.A15.2.8.L3 | C.A15.L3 | CAVITY | LCAV | C | 1.0377 | 23.0652 | 0 | 1300 | 0 | 914.4473 | 0 | 0 | 937.3067 | 0 | 0 | 0 | 9.0117 | [10 empty] | 0 | 0 | #N/A | #N/A
L3 | Q.938.L3 | Q.A15.2.L3 | MAGNET | QUAD | Q | 0.3 | -0.1002 | 0 | 0 | 0 | 915.3204 | 0 | 0 | 938.1798 | 0 | 0 | 0 | 9.0117 | [10 empty] | 0 | 0 | #N/A | #N/A
L3 | CY.938.L3 | CY.A15.2.L3 | MAGNET | VKIC | CY | 0 | 0 | 0 | 0 | 0 | 915.4704 | 0 | 0 | 938.3298 | 0 | 0 | 0 | 9.0117 | [10 empty] | 0 | 0 | #N/A | #N/A
L3 | BPM.938.L3 | BPM.A15.2.L3 | DIAG | MONI | BPM | 0 | 0 | 0 | 0 | 0 | 915.5554 | 0 | 0 | 938.4148 | 0 | 0 | 0 | 9.0117 | [10 empty] | 0 | 0 | #N/A | #N/A
L3 | ENAC.938.L3 | ENAC.A15.2.L3 | MARK | MARK | ENAC | 0 | 0 | 0 | 0 | 0 | 916.0133 | 0 | 0 | 938.8727 | 0 | 0 | 0 | 9.0117 | [10 empty] | 0 | 0 | #N/A | #N/A
L3 | STAC.938.L3 | STAC.A15.3.L3 | MARK | MARK | STAC | 0 | 0 | 0 | 0 | 0 | 916.0133 | 0 | 0 | 938.8727 | 0 | 0 | 0 | 9.0117 | [10 empty] | 0 | 0 | #N/A | #N/A
L3 | C.A15.3.1.L3 | C.A15.L3 | CAVITY | LCAV | C | 1.0377 | 23.0652 | 0 | 1300 | 0 | 916.7538 | 0 | 0 | 939.6132 | 0 | 0 | 0 | 9.0348 | [10 empty] | 0 | 0 | #N/A | #N/A
L3 | C.A15.3.2.L3 | C.A15.L3 | CAVITY | LCAV | C | 1.0377 | 23.0652 | 0 | 1300 | 0 | 918.1374 | 0 | 0 | 940.9968 | 0 | 0 | 0 | 9.0578 | [10 empty] | 0 | 0 | #N/A | #N/A
L3 | C.A15.3.3.L3 | C.A15.L3 | CAVITY | LCAV | C | 1.0377 | 23.0652 | 0 | 1300 | 0 | 919.521 | 0 | 0 | 942.3804 | 0 | 0 | 0 | 9.0809 | [10 empty] | 0 | 0 | #N/A | #N/A
L3 | C.A15.3.4.L3 | C.A15.L3 | CAVITY | LCAV | C | 1.0377 | 23.0652 | 0 | 1300 | 0 | 920.9046 | 0 | 0 | 943.764 | 0 | 0 | 0 | 9.104 | [10 empty] | 0 | 0 | #N/A | #N/A
L3 | MIAC.945.L3 | MIAC.A15.3.L3 | MARK | MARK | MIAC | 0 | 0 | 0 | 0 | 0 | 922.2192 | 0 | 0 | 945.0786 | 0 | 0 | 0 | 9.104 | [10 empty] | 0 | 0 | #N/A | #N/A
L3 | C.A15.3.5.L3 | C.A15.L3 | CAVITY | LCAV | C | 1.0377 | 23.0652 | 0 | 1300 | 0 | 922.2882 | 0 | 0 | 945.1476 | 0 | 0 | 0 | 9.127 | [10 empty] | 0 | 0 | #N/A | #N/A
L3 | C.A15.3.6.L3 | C.A15.L3 | CAVITY | LCAV | C | 1.0377 | 23.0652 | 0 | 1300 | 0 | 923.6718 | 0 | 0 | 946.5312 | 0 | 0 | 0 | 9.1501 | [10 empty] | 0 | 0 | #N/A | #N/A
L3 | C.A15.3.7.L3 | C.A15.L3 | CAVITY | LCAV | C | 1.0377 | 23.0652 | 0 | 1300 | 0 | 925.0554 | 0 | 0 | 947.9148 | 0 | 0 | 0 | 9.1731 | [10 empty] | 0 | 0 | #N/A | #N/A
L3 | C.A15.3.8.L3 | C.A15.L3 | CAVITY | LCAV | C | 1.0377 | 23.0652 | 0 | 1300 | 0 | 926.439 | 0 | 0 | 949.2984 | 0 | 0 | 0 | 9.1962 | [10 empty] | 0 | 0 | #N/A | #N/A
L3 | Q.950.L3 | Q.A15.3.L3 | MAGNET | QUAD | Q | 0.3 | 0.0841 | 0 | 0 | 0 | 927.3121 | 0 | 0 | 950.1715 | 0 | 0 | 0 | 9.1962 | [10 empty] | 0 | 0 | #N/A | #N/A
L3 | CX.950.L3 | CX.A15.3.L3 | MAGNET | HKIC | CX | 0 | 0 | 0 | 0 | 0 | 927.4621 | 0 | 0 | 950.3215 | 0 | 0 | 0 | 9.1962 | [10 empty] | 0 | 0 | #N/A | #N/A
L3 | BPM.950.L3 | BPM.A15.3.L3 | DIAG | MONI | BPM | 0 | 0 | 0 | 0 | 0 | 927.5471 | 0 | 0 | 950.4065 | 0 | 0 | 0 | 9.1962 | [10 empty] | 0 | 0 | #N/A | #N/A
L3 | ENAC.950.L3 | ENAC.A15.3.L3 | MARK | MARK | ENAC | 0 | 0 | 0 | 0 | 0 | 928.005 | 0 | 0 | 950.8644 | 0 | 0 | 0 | 9.1962 | [10 empty] | 0 | 0 | #N/A | #N/A
L3 | STAC.950.L3 | STAC.A15.4.L3 | MARK | MARK | STAC | 0 | 0 | 0 | 0 | 0 | 928.005 | 0 | 0 | 950.8644 | 0 | 0 | 0 | 9.1962 | [10 empty] | 0 | 0 | #N/A | #N/A
L3 | C.A15.4.1.L3 | C.A15.L3 | CAVITY | LCAV | C | 1.0377 | 23.0652 | 0 | 1300 | 0 | 928.7455 | 0 | 0 | 951.6049 | 0 | 0 | 0 | 9.2193 | [10 empty] | 0 | 0 | #N/A | #N/A
L3 | C.A15.4.2.L3 | C.A15.L3 | CAVITY | LCAV | C | 1.0377 | 23.0652 | 0 | 1300 | 0 | 930.1291 | 0 | 0 | 952.9885 | 0 | 0 | 0 | 9.2423 | [10 empty] | 0 | 0 | #N/A | #N/A
L3 | C.A15.4.3.L3 | C.A15.L3 | CAVITY | LCAV | C | 1.0377 | 23.0652 | 0 | 1300 | 0 | 931.5127 | 0 | 0 | 954.3721 | 0 | 0 | 0 | 9.2654 | [10 empty] | 0 | 0 | #N/A | #N/A
L3 | C.A15.4.4.L3 | C.A15.L3 | CAVITY | LCAV | C | 1.0377 | 23.0652 | 0 | 1300 | 0 | 932.8963 | 0 | 0 | 955.7557 | 0 | 0 | 0 | 9.2885 | [10 empty] | 0 | 0 | #N/A | #N/A
L3 | MIAC.957.L3 | MIAC.A15.4.L3 | MARK | MARK | MIAC | 0 | 0 | 0 | 0 | 0 | 934.2109 | 0 | 0 | 957.0703 | 0 | 0 | 0 | 9.2885 | [10 empty] | 0 | 0 | #N/A | #N/A
L3 | C.A15.4.5.L3 | C.A15.L3 | CAVITY | LCAV | C | 1.0377 | 23.0652 | 0 | 1300 | 0 | 934.2799 | 0 | 0 | 957.1393 | 0 | 0 | 0 | 9.3115 | [10 empty] | 0 | 0 | #N/A | #N/A
L3 | C.A15.4.6.L3 | C.A15.L3 | CAVITY | LCAV | C | 1.0377 | 23.0652 | 0 | 1300 | 0 | 935.6635 | 0 | 0 | 958.5229 | 0 | 0 | 0 | 9.3346 | [10 empty] | 0 | 0 | #N/A | #N/A
L3 | C.A15.4.7.L3 | C.A15.L3 | CAVITY | LCAV | C | 1.0377 | 23.0652 | 0 | 1300 | 0 | 937.0471 | 0 | 0 | 959.9065 | 0 | 0 | 0 | 9.3577 | [10 empty] | 0 | 0 | #N/A | #N/A
L3 | C.A15.4.8.L3 | C.A15.L3 | CAVITY | LCAV | C | 1.0377 | 23.0652 | 0 | 1300 | 0 | 938.4307 | 0 | 0 | 961.2901 | 0 | 0 | 0 | 9.3807 | [10 empty] | 0 | 0 | #N/A | #N/A
L3 | Q.962.L3 | Q.A15.4.L3 | MAGNET | QUAD | Q | 0.3 | -0.0841 | 0 | 0 | 0 | 939.3038 | 0 | 0 | 962.1632 | 0 | 0 | 0 | 9.3807 | [10 empty] | 0 | 0 | #N/A | #N/A
L3 | CY.962.L3 | CY.A15.4.L3 | MAGNET | VKIC | CY | 0 | 0 | 0 | 0 | 0 | 939.4538 | 0 | 0 | 962.3132 | 0 | 0 | 0 | 9.3807 | [10 empty] | 0 | 0 | #N/A | #N/A
L3 | BPM.962.L3 | BPM.A15.4.L3 | DIAG | MONI | BPM | 0 | 0 | 0 | 0 | 0 | 939.5388 | 0 | 0 | 962.3982 | 0 | 0 | 0 | 9.3807 | [10 empty] | 0 | 0 | #N/A | #N/A
L3 | ENAC.962.L3 | ENAC.A15.4.L3 | MARK | MARK | ENAC | 0 | 0 | 0 | 0 | 0 | 939.9967 | 0 | 0 | 962.8561 | 0 | 0 | 0 | 9.3807 | [10 empty] | 0 | 0 | #N/A | #N/A
L3 | STAC.962.L3 | STAC.A16.1.L3 | MARK | MARK | STAC | 0 | 0 | 0 | 0 | 0 | 939.9967 | 0 | 0 | 962.8561 | 0 | 0 | 0 | 9.3807 | [10 empty] | 0 | 0 | #N/A | #N/A
L3 | C.A16.1.1.L3 | C.A16.L3 | CAVITY | LCAV | C | 1.0377 | 23.0652 | 0 | 1300 | 0 | 940.7372 | 0 | 0 | 963.5966 | 0 | 0 | 0 | 9.4038 | [10 empty] | 0 | 0 | #N/A | #N/A
L3 | C.A16.1.2.L3 | C.A16.L3 | CAVITY | LCAV | C | 1.0377 | 23.0652 | 0 | 1300 | 0 | 942.1208 | 0 | 0 | 964.9802 | 0 | 0 | 0 | 9.4269 | [10 empty] | 0 | 0 | #N/A | #N/A
L3 | C.A16.1.3.L3 | C.A16.L3 | CAVITY | LCAV | C | 1.0377 | 23.0652 | 0 | 1300 | 0 | 943.5044 | 0 | 0 | 966.3638 | 0 | 0 | 0 | 9.4499 | [10 empty] | 0 | 0 | #N/A | #N/A
L3 | C.A16.1.4.L3 | C.A16.L3 | CAVITY | LCAV | C | 1.0377 | 23.0652 | 0 | 1300 | 0 | 944.888 | 0 | 0 | 967.7474 | 0 | 0 | 0 | 9.473 | [10 empty] | 0 | 0 | #N/A | #N/A
L3 | MIAC.969.L3 | MIAC.A16.1.L3 | MARK | MARK | MIAC | 0 | 0 | 0 | 0 | 0 | 946.2026 | 0 | 0 | 969.062 | 0 | 0 | 0 | 9.473 | [10 empty] | 0 | 0 | #N/A | #N/A
L3 | C.A16.1.5.L3 | C.A16.L3 | CAVITY | LCAV | C | 1.0377 | 23.0652 | 0 | 1300 | 0 | 946.2716 | 0 | 0 | 969.131 | 0 | 0 | 0 | 9.4961 | [10 empty] | 0 | 0 | #N/A | #N/A
L3 | C.A16.1.6.L3 | C.A16.L3 | CAVITY | LCAV | C | 1.0377 | 23.0652 | 0 | 1300 | 0 | 947.6552 | 0 | 0 | 970.5146 | 0 | 0 | 0 | 9.5191 | [10 empty] | 0 | 0 | #N/A | #N/A
L3 | C.A16.1.7.L3 | C.A16.L3 | CAVITY | LCAV | C | 1.0377 | 23.0652 | 0 | 1300 | 0 | 949.0388 | 0 | 0 | 971.8982 | 0 | 0 | 0 | 9.5422 | [10 empty] | 0 | 0 | #N/A | #N/A
L3 | C.A16.1.8.L3 | C.A16.L3 | CAVITY | LCAV | C | 1.0377 | 23.0652 | 0 | 1300 | 0 | 950.4224 | 0 | 0 | 973.2818 | 0 | 0 | 0 | 9.5653 | [10 empty] | 0 | 0 | #N/A | #N/A
L3 | Q.974.L3 | Q.A16.1.L3 | MAGNET | QUAD | Q | 0.3 | 0.0841 | 0 | 0 | 0 | 951.2955 | 0 | 0 | 974.1549 | 0 | 0 | 0 | 9.5653 | [10 empty] | 0 | 0 | #N/A | #N/A
L3 | CX.974.L3 | CX.A16.1.L3 | MAGNET | HKIC | CX | 0 | 0 | 0 | 0 | 0 | 951.4455 | 0 | 0 | 974.3049 | 0 | 0 | 0 | 9.5653 | [10 empty] | 0 | 0 | #N/A | #N/A
L3 | BPM.974.L3 | BPM.A16.1.L3 | DIAG | MONI | BPM | 0 | 0 | 0 | 0 | 0 | 951.5305 | 0 | 0 | 974.3899 | 0 | 0 | 0 | 9.5653 | [10 empty] | 0 | 0 | #N/A | #N/A
L3 | ENAC.974.L3 | ENAC.A16.1.L3 | MARK | MARK | ENAC | 0 | 0 | 0 | 0 | 0 | 951.9884 | 0 | 0 | 974.8478 | 0 | 0 | 0 | 9.5653 | [10 empty] | 0 | 0 | #N/A | #N/A
L3 | STAC.974.L3 | STAC.A16.2.L3 | MARK | MARK | STAC | 0 | 0 | 0 | 0 | 0 | 951.9884 | 0 | 0 | 974.8478 | 0 | 0 | 0 | 9.5653 | [10 empty] | 0 | 0 | #N/A | #N/A
L3 | C.A16.2.1.L3 | C.A16.L3 | CAVITY | LCAV | C | 1.0377 | 23.0652 | 0 | 1300 | 0 | 952.7289 | 0 | 0 | 975.5883 | 0 | 0 | 0 | 9.5883 | [10 empty] | 0 | 0 | #N/A | #N/A
L3 | C.A16.2.2.L3 | C.A16.L3 | CAVITY | LCAV | C | 1.0377 | 23.0652 | 0 | 1300 | 0 | 954.1125 | 0 | 0 | 976.9719 | 0 | 0 | 0 | 9.6114 | [10 empty] | 0 | 0 | #N/A | #N/A
L3 | C.A16.2.3.L3 | C.A16.L3 | CAVITY | LCAV | C | 1.0377 | 23.0652 | 0 | 1300 | 0 | 955.4961 | 0 | 0 | 978.3555 | 0 | 0 | 0 | 9.6345 | [10 empty] | 0 | 0 | #N/A | #N/A
L3 | C.A16.2.4.L3 | C.A16.L3 | CAVITY | LCAV | C | 1.0377 | 23.0652 | 0 | 1300 | 0 | 956.8797 | 0 | 0 | 979.7391 | 0 | 0 | 0 | 9.6575 | [10 empty] | 0 | 0 | #N/A | #N/A
L3 | MIAC.981.L3 | MIAC.A16.2.L3 | MARK | MARK | MIAC | 0 | 0 | 0 | 0 | 0 | 958.1943 | 0 | 0 | 981.0537 | 0 | 0 | 0 | 9.6575 | [10 empty] | 0 | 0 | #N/A | #N/A
L3 | C.A16.2.5.L3 | C.A16.L3 | CAVITY | LCAV | C | 1.0377 | 23.0652 | 0 | 1300 | 0 | 958.2633 | 0 | 0 | 981.1227 | 0 | 0 | 0 | 9.6806 | [10 empty] | 0 | 0 | #N/A | #N/A
L3 | C.A16.2.6.L3 | C.A16.L3 | CAVITY | LCAV | C | 1.0377 | 23.0652 | 0 | 1300 | 0 | 959.6469 | 0 | 0 | 982.5063 | 0 | 0 | 0 | 9.7037 | [10 empty] | 0 | 0 | #N/A | #N/A
L3 | C.A16.2.7.L3 | C.A16.L3 | CAVITY | LCAV | C | 1.0377 | 23.0652 | 0 | 1300 | 0 | 961.0305 | 0 | 0 | 983.8899 | 0 | 0 | 0 | 9.7267 | [10 empty] | 0 | 0 | #N/A | #N/A
L3 | C.A16.2.8.L3 | C.A16.L3 | CAVITY | LCAV | C | 1.0377 | 23.0652 | 0 | 1300 | 0 | 962.4141 | 0 | 0 | 985.2735 | 0 | 0 | 0 | 9.7498 | [10 empty] | 0 | 0 | #N/A | #N/A
L3 | Q.986.L3 | Q.A16.2.L3 | MAGNET | QUAD | Q | 0.3 | -0.0841 | 0 | 0 | 0 | 963.2872 | 0 | 0 | 986.1466 | 0 | 0 | 0 | 9.7498 | [10 empty] | 0 | 0 | #N/A | #N/A
L3 | CY.986.L3 | CY.A16.2.L3 | MAGNET | VKIC | CY | 0 | 0 | 0 | 0 | 0 | 963.4372 | 0 | 0 | 986.2966 | 0 | 0 | 0 | 9.7498 | [10 empty] | 0 | 0 | #N/A | #N/A
L3 | BPM.986.L3 | BPM.A16.2.L3 | DIAG | MONI | BPM | 0 | 0 | 0 | 0 | 0 | 963.5222 | 0 | 0 | 986.3816 | 0 | 0 | 0 | 9.7498 | [10 empty] | 0 | 0 | #N/A | #N/A
L3 | ENAC.986.L3 | ENAC.A16.2.L3 | MARK | MARK | ENAC | 0 | 0 | 0 | 0 | 0 | 963.9801 | 0 | 0 | 986.8395 | 0 | 0 | 0 | 9.7498 | [10 empty] | 0 | 0 | #N/A | #N/A
L3 | STAC.986.L3 | STAC.A16.3.L3 | MARK | MARK | STAC | 0 | 0 | 0 | 0 | 0 | 963.9801 | 0 | 0 | 986.8395 | 0 | 0 | 0 | 9.7498 | [10 empty] | 0 | 0 | #N/A | #N/A
L3 | C.A16.3.1.L3 | C.A16.L3 | CAVITY | LCAV | C | 1.0377 | 23.0652 | 0 | 1300 | 0 | 964.7206 | 0 | 0 | 987.58 | 0 | 0 | 0 | 9.7728 | [10 empty] | 0 | 0 | #N/A | #N/A
L3 | C.A16.3.2.L3 | C.A16.L3 | CAVITY | LCAV | C | 1.0377 | 23.0652 | 0 | 1300 | 0 | 966.1042 | 0 | 0 | 988.9636 | 0 | 0 | 0 | 9.7959 | [10 empty] | 0 | 0 | #N/A | #N/A
L3 | C.A16.3.3.L3 | C.A16.L3 | CAVITY | LCAV | C | 1.0377 | 23.0652 | 0 | 1300 | 0 | 967.4878 | 0 | 0 | 990.3472 | 0 | 0 | 0 | 9.819 | [10 empty] | 0 | 0 | #N/A | #N/A
L3 | C.A16.3.4.L3 | C.A16.L3 | CAVITY | LCAV | C | 1.0377 | 23.0652 | 0 | 1300 | 0 | 968.8714 | 0 | 0 | 991.7308 | 0 | 0 | 0 | 9.842 | [10 empty] | 0 | 0 | #N/A | #N/A
L3 | MIAC.993.L3 | MIAC.A16.3.L3 | MARK | MARK | MIAC | 0 | 0 | 0 | 0 | 0 | 970.186 | 0 | 0 | 993.0454 | 0 | 0 | 0 | 9.842 | [10 empty] | 0 | 0 | #N/A | #N/A
L3 | C.A16.3.5.L3 | C.A16.L3 | CAVITY | LCAV | C | 1.0377 | 23.0652 | 0 | 1300 | 0 | 970.255 | 0 | 0 | 993.1144 | 0 | 0 | 0 | 9.8651 | [10 empty] | 0 | 0 | #N/A | #N/A
L3 | C.A16.3.6.L3 | C.A16.L3 | CAVITY | LCAV | C | 1.0377 | 23.0652 | 0 | 1300 | 0 | 971.6386 | 0 | 0 | 994.498 | 0 | 0 | 0 | 9.8882 | [10 empty] | 0 | 0 | #N/A | #N/A
L3 | C.A16.3.7.L3 | C.A16.L3 | CAVITY | LCAV | C | 1.0377 | 23.0652 | 0 | 1300 | 0 | 973.0222 | 0 | 0 | 995.8816 | 0 | 0 | 0 | 9.9112 | [10 empty] | 0 | 0 | #N/A | #N/A
L3 | C.A16.3.8.L3 | C.A16.L3 | CAVITY | LCAV | C | 1.0377 | 23.0652 | 0 | 1300 | 0 | 974.4058 | 0 | 0 | 997.2652 | 0 | 0 | 0 | 9.9343 | [10 empty] | 0 | 0 | #N/A | #N/A
L3 | Q.998.L3 | Q.A16.3.L3 | MAGNET | QUAD | Q | 0.3 | 0.0841 | 0 | 0 | 0 | 975.2789 | 0 | 0 | 998.1383 | 0 | 0 | 0 | 9.9343 | [10 empty] | 0 | 0 | #N/A | #N/A
L3 | CX.998.L3 | CX.A16.3.L3 | MAGNET | HKIC | CX | 0 | 0 | 0 | 0 | 0 | 975.4289 | 0 | 0 | 998.2883 | 0 | 0 | 0 | 9.9343 | [10 empty] | 0 | 0 | #N/A | #N/A
L3 | BPM.998.L3 | BPM.A16.3.L3 | DIAG | MONI | BPM | 0 | 0 | 0 | 0 | 0 | 975.5139 | 0 | 0 | 998.3733 | 0 | 0 | 0 | 9.9343 | [10 empty] | 0 | 0 | #N/A | #N/A
L3 | ENAC.998.L3 | ENAC.A16.3.L3 | MARK | MARK | ENAC | 0 | 0 | 0 | 0 | 0 | 975.9718 | 0 | 0 | 998.8312 | 0 | 0 | 0 | 9.9343 | [10 empty] | 0 | 0 | #N/A | #N/A
L3 | STAC.998.L3 | STAC.A16.4.L3 | MARK | MARK | STAC | 0 | 0 | 0 | 0 | 0 | 975.9718 | 0 | 0 | 998.8312 | 0 | 0 | 0 | 9.9343 | [10 empty] | 0 | 0 | #N/A | #N/A
L3 | C.A16.4.1.L3 | C.A16.L3 | CAVITY | LCAV | C | 1.0377 | 23.0652 | 0 | 1300 | 0 | 976.7123 | 0 | 0 | 999.5717 | 0 | 0 | 0 | 9.9574 | [10 empty] | 0 | 0 | #N/A | #N/A
L3 | C.A16.4.2.L3 | C.A16.L3 | CAVITY | LCAV | C | 1.0377 | 23.0652 | 0 | 1300 | 0 | 978.0959 | 0 | 0 | 1000.9553 | 0 | 0 | 0 | 9.9804 | [10 empty] | 0 | 0 | #N/A | #N/A
L3 | C.A16.4.3.L3 | C.A16.L3 | CAVITY | LCAV | C | 1.0377 | 23.0652 | 0 | 1300 | 0 | 979.4795 | 0 | 0 | 1002.3389 | 0 | 0 | 0 | 10.0035 | [10 empty] | 0 | 0 | #N/A | #N/A
L3 | C.A16.4.4.L3 | C.A16.L3 | CAVITY | LCAV | C | 1.0377 | 23.0652 | 0 | 1300 | 0 | 980.8631 | 0 | 0 | 1003.7225 | 0 | 0 | 0 | 10.0266 | [10 empty] | 0 | 0 | #N/A | #N/A
L3 | MIAC.1005.L3 | MIAC.A16.4.L3 | MARK | MARK | MIAC | 0 | 0 | 0 | 0 | 0 | 982.1777 | 0 | 0 | 1005.0371 | 0 | 0 | 0 | 10.0266 | [10 empty] | 0 | 0 | #N/A | #N/A
L3 | C.A16.4.5.L3 | C.A16.L3 | CAVITY | LCAV | C | 1.0377 | 23.0652 | 0 | 1300 | 0 | 982.2467 | 0 | 0 | 1005.1061 | 0 | 0 | 0 | 10.0496 | [10 empty] | 0 | 0 | #N/A | #N/A
L3 | C.A16.4.6.L3 | C.A16.L3 | CAVITY | LCAV | C | 1.0377 | 23.0652 | 0 | 1300 | 0 | 983.6303 | 0 | 0 | 1006.4897 | 0 | 0 | 0 | 10.0727 | [10 empty] | 0 | 0 | #N/A | #N/A
L3 | C.A16.4.7.L3 | C.A16.L3 | CAVITY | LCAV | C | 1.0377 | 23.0652 | 0 | 1300 | 0 | 985.0139 | 0 | 0 | 1007.8733 | 0 | 0 | 0 | 10.0958 | [10 empty] | 0 | 0 | #N/A | #N/A
L3 | C.A16.4.8.L3 | C.A16.L3 | CAVITY | LCAV | C | 1.0377 | 23.0652 | 0 | 1300 | 0 | 986.3975 | 0 | 0 | 1009.2569 | 0 | 0 | 0 | 10.1188 | [10 empty] | 0 | 0 | #N/A | #N/A
L3 | Q.1010.L3 | Q.A16.4.L3 | MAGNET | QUAD | Q | 0.3 | -0.0841 | 0 | 0 | 0 | 987.2706 | 0 | 0 | 1010.13 | 0 | 0 | 0 | 10.1188 | [10 empty] | 0 | 0 | #N/A | #N/A
L3 | CY.1010.L3 | CY.A16.4.L3 | MAGNET | VKIC | CY | 0 | 0 | 0 | 0 | 0 | 987.4206 | 0 | 0 | 1010.28 | 0 | 0 | 0 | 10.1188 | [10 empty] | 0 | 0 | #N/A | #N/A
L3 | BPM.1010.L3 | BPM.A16.4.L3 | DIAG | MONI | BPM | 0 | 0 | 0 | 0 | 0 | 987.5056 | 0 | 0 | 1010.365 | 0 | 0 | 0 | 10.1188 | [10 empty] | 0 | 0 | #N/A | #N/A
L3 | ENAC.1010.L3 | ENAC.A16.4.L3 | MARK | MARK | ENAC | 0 | 0 | 0 | 0 | 0 | 987.9635 | 0 | 0 | 1010.8229 | 0 | 0 | 0 | 10.1188 | [10 empty] | 0 | 0 | #N/A | #N/A
L3 | STAC.1010.L3 | STAC.A17.1.L3 | MARK | MARK | STAC | 0 | 0 | 0 | 0 | 0 | 987.9635 | 0 | 0 | 1010.8229 | 0 | 0 | 0 | 10.1188 | [10 empty] | 0 | 0 | #N/A | #N/A
L3 | C.A17.1.1.L3 | C.A17.L3 | CAVITY | LCAV | C | 1.0377 | 23.0652 | 0 | 1300 | 0 | 988.704 | 0 | 0 | 1011.5634 | 0 | 0 | 0 | 10.1419 | [10 empty] | 0 | 0 | #N/A | #N/A
L3 | C.A17.1.2.L3 | C.A17.L3 | CAVITY | LCAV | C | 1.0377 | 23.0652 | 0 | 1300 | 0 | 990.0876 | 0 | 0 | 1012.947 | 0 | 0 | 0 | 10.165 | [10 empty] | 0 | 0 | #N/A | #N/A
L3 | C.A17.1.3.L3 | C.A17.L3 | CAVITY | LCAV | C | 1.0377 | 23.0652 | 0 | 1300 | 0 | 991.4712 | 0 | 0 | 1014.3306 | 0 | 0 | 0 | 10.188 | [10 empty] | 0 | 0 | #N/A | #N/A
L3 | C.A17.1.4.L3 | C.A17.L3 | CAVITY | LCAV | C | 1.0377 | 23.0652 | 0 | 1300 | 0 | 992.8548 | 0 | 0 | 1015.7142 | 0 | 0 | 0 | 10.2111 | [10 empty] | 0 | 0 | #N/A | #N/A
L3 | MIAC.1017.L3 | MIAC.A17.1.L3 | MARK | MARK | MIAC | 0 | 0 | 0 | 0 | 0 | 994.1694 | 0 | 0 | 1017.0288 | 0 | 0 | 0 | 10.2111 | [10 empty] | 0 | 0 | #N/A | #N/A
L3 | C.A17.1.5.L3 | C.A17.L3 | CAVITY | LCAV | C | 1.0377 | 23.0652 | 0 | 1300 | 0 | 994.2384 | 0 | 0 | 1017.0978 | 0 | 0 | 0 | 10.2342 | [10 empty] | 0 | 0 | #N/A | #N/A
L3 | C.A17.1.6.L3 | C.A17.L3 | CAVITY | LCAV | C | 1.0377 | 23.0652 | 0 | 1300 | 0 | 995.622 | 0 | 0 | 1018.4814 | 0 | 0 | 0 | 10.2572 | [10 empty] | 0 | 0 | #N/A | #N/A
L3 | C.A17.1.7.L3 | C.A17.L3 | CAVITY | LCAV | C | 1.0377 | 23.0652 | 0 | 1300 | 0 | 997.0056 | 0 | 0 | 1019.865 | 0 | 0 | 0 | 10.2803 | [10 empty] | 0 | 0 | #N/A | #N/A
L3 | C.A17.1.8.L3 | C.A17.L3 | CAVITY | LCAV | C | 1.0377 | 23.0652 | 0 | 1300 | 0 | 998.3892 | 0 | 0 | 1021.2486 | 0 | 0 | 0 | 10.3033 | [10 empty] | 0 | 0 | #N/A | #N/A
L3 | Q.1022.L3 | Q.A17.1.L3 | MAGNET | QUAD | Q | 0.3 | 0.0841 | 0 | 0 | 0 | 999.2623 | 0 | 0 | 1022.1217 | 0 | 0 | 0 | 10.3033 | [10 empty] | 0 | 0 | #N/A | #N/A
L3 | CX.1022.L3 | CX.A17.1.L3 | MAGNET | HKIC | CX | 0 | 0 | 0 | 0 | 0 | 999.4123 | 0 | 0 | 1022.2717 | 0 | 0 | 0 | 10.3033 | [10 empty] | 0 | 0 | #N/A | #N/A
L3 | BPM.1022.L3 | BPM.A17.1.L3 | DIAG | MONI | BPM | 0 | 0 | 0 | 0 | 0 | 999.4973 | 0 | 0 | 1022.3567 | 0 | 0 | 0 | 10.3033 | [10 empty] | 0 | 0 | #N/A | #N/A
L3 | ENAC.1022.L3 | ENAC.A17.1.L3 | MARK | MARK | ENAC | 0 | 0 | 0 | 0 | 0 | 999.9552 | 0 | 0 | 1022.8146 | 0 | 0 | 0 | 10.3033 | [10 empty] | 0 | 0 | #N/A | #N/A
L3 | STAC.1022.L3 | STAC.A17.2.L3 | MARK | MARK | STAC | 0 | 0 | 0 | 0 | 0 | 999.9552 | 0 | 0 | 1022.8146 | 0 | 0 | 0 | 10.3033 | [10 empty] | 0 | 0 | #N/A | #N/A
L3 | C.A17.2.1.L3 | C.A17.L3 | CAVITY | LCAV | C | 1.0377 | 23.0652 | 0 | 1300 | 0 | 1000.6957 | 0 | 0 | 1023.5551 | 0 | 0 | 0 | 10.3264 | [10 empty] | 0 | 0 | #N/A | #N/A
L3 | C.A17.2.2.L3 | C.A17.L3 | CAVITY | LCAV | C | 1.0377 | 23.0652 | 0 | 1300 | 0 | 1002.0793 | 0 | 0 | 1024.9387 | 0 | 0 | 0 | 10.3495 | [10 empty] | 0 | 0 | #N/A | #N/A
L3 | C.A17.2.3.L3 | C.A17.L3 | CAVITY | LCAV | C | 1.0377 | 23.0652 | 0 | 1300 | 0 | 1003.4629 | 0 | 0 | 1026.3223 | 0 | 0 | 0 | 10.3725 | [10 empty] | 0 | 0 | #N/A | #N/A
L3 | C.A17.2.4.L3 | C.A17.L3 | CAVITY | LCAV | C | 1.0377 | 23.0652 | 0 | 1300 | 0 | 1004.8465 | 0 | 0 | 1027.7059 | 0 | 0 | 0 | 10.3956 | [10 empty] | 0 | 0 | #N/A | #N/A
L3 | MIAC.1029.L3 | MIAC.A17.2.L3 | MARK | MARK | MIAC | 0 | 0 | 0 | 0 | 0 | 1006.1611 | 0 | 0 | 1029.0205 | 0 | 0 | 0 | 10.3956 | [10 empty] | 0 | 0 | #N/A | #N/A
L3 | C.A17.2.5.L3 | C.A17.L3 | CAVITY | LCAV | C | 1.0377 | 23.0652 | 0 | 1300 | 0 | 1006.2301 | 0 | 0 | 1029.0895 | 0 | 0 | 0 | 10.4187 | [10 empty] | 0 | 0 | #N/A | #N/A
L3 | C.A17.2.6.L3 | C.A17.L3 | CAVITY | LCAV | C | 1.0377 | 23.0652 | 0 | 1300 | 0 | 1007.6137 | 0 | 0 | 1030.4731 | 0 | 0 | 0 | 10.4417 | [10 empty] | 0 | 0 | #N/A | #N/A
L3 | C.A17.2.7.L3 | C.A17.L3 | CAVITY | LCAV | C | 1.0377 | 23.0652 | 0 | 1300 | 0 | 1008.9973 | 0 | 0 | 1031.8567 | 0 | 0 | 0 | 10.4648 | [10 empty] | 0 | 0 | #N/A | #N/A
L3 | C.A17.2.8.L3 | C.A17.L3 | CAVITY | LCAV | C | 1.0377 | 23.0652 | 0 | 1300 | 0 | 1010.3809 | 0 | 0 | 1033.2403 | 0 | 0 | 0 | 10.4879 | [10 empty] | 0 | 0 | #N/A | #N/A
L3 | Q.1034.L3 | Q.A17.2.L3 | MAGNET | QUAD | Q | 0.3 | -0.0841 | 0 | 0 | 0 | 1011.254 | 0 | 0 | 1034.1134 | 0 | 0 | 0 | 10.4879 | [10 empty] | 0 | 0 | #N/A | #N/A
L3 | CY.1034.L3 | CY.A17.2.L3 | MAGNET | VKIC | CY | 0 | 0 | 0 | 0 | 0 | 1011.404 | 0 | 0 | 1034.2634 | 0 | 0 | 0 | 10.4879 | [10 empty] | 0 | 0 | #N/A | #N/A
L3 | BPM.1034.L3 | BPM.A17.2.L3 | DIAG | MONI | BPM | 0 | 0 | 0 | 0 | 0 | 1011.489 | 0 | 0 | 1034.3484 | 0 | 0 | 0 | 10.4879 | [10 empty] | 0 | 0 | #N/A | #N/A
L3 | ENAC.1034.L3 | ENAC.A17.2.L3 | MARK | MARK | ENAC | 0 | 0 | 0 | 0 | 0 | 1011.9469 | 0 | 0 | 1034.8063 | 0 | 0 | 0 | 10.4879 | [10 empty] | 0 | 0 | #N/A | #N/A
L3 | STAC.1034.L3 | STAC.A17.3.L3 | MARK | MARK | STAC | 0 | 0 | 0 | 0 | 0 | 1011.9469 | 0 | 0 | 1034.8063 | 0 | 0 | 0 | 10.4879 | [10 empty] | 0 | 0 | #N/A | #N/A
L3 | C.A17.3.1.L3 | C.A17.L3 | CAVITY | LCAV | C | 1.0377 | 23.0652 | 0 | 1300 | 0 | 1012.6874 | 0 | 0 | 1035.5468 | 0 | 0 | 0 | 10.5109 | [10 empty] | 0 | 0 | #N/A | #N/A
L3 | C.A17.3.2.L3 | C.A17.L3 | CAVITY | LCAV | C | 1.0377 | 23.0652 | 0 | 1300 | 0 | 1014.071 | 0 | 0 | 1036.9304 | 0 | 0 | 0 | 10.534 | [10 empty] | 0 | 0 | #N/A | #N/A
L3 | C.A17.3.3.L3 | C.A17.L3 | CAVITY | LCAV | C | 1.0377 | 23.0652 | 0 | 1300 | 0 | 1015.4546 | 0 | 0 | 1038.314 | 0 | 0 | 0 | 10.5571 | [10 empty] | 0 | 0 | #N/A | #N/A
L3 | C.A17.3.4.L3 | C.A17.L3 | CAVITY | LCAV | C | 1.0377 | 23.0652 | 0 | 1300 | 0 | 1016.8382 | 0 | 0 | 1039.6976 | 0 | 0 | 0 | 10.5801 | [10 empty] | 0 | 0 | #N/A | #N/A
L3 | MIAC.1041.L3 | MIAC.A17.3.L3 | MARK | MARK | MIAC | 0 | 0 | 0 | 0 | 0 | 1018.1528 | 0 | 0 | 1041.0122 | 0 | 0 | 0 | 10.5801 | [10 empty] | 0 | 0 | #N/A | #N/A
L3 | C.A17.3.5.L3 | C.A17.L3 | CAVITY | LCAV | C | 1.0377 | 23.0652 | 0 | 1300 | 0 | 1018.2218 | 0 | 0 | 1041.0812 | 0 | 0 | 0 | 10.6032 | [10 empty] | 0 | 0 | #N/A | #N/A
L3 | C.A17.3.6.L3 | C.A17.L3 | CAVITY | LCAV | C | 1.0377 | 23.0652 | 0 | 1300 | 0 | 1019.6054 | 0 | 0 | 1042.4648 | 0 | 0 | 0 | 10.6263 | [10 empty] | 0 | 0 | #N/A | #N/A
L3 | C.A17.3.7.L3 | C.A17.L3 | CAVITY | LCAV | C | 1.0377 | 23.0652 | 0 | 1300 | 0 | 1020.989 | 0 | 0 | 1043.8484 | 0 | 0 | 0 | 10.6493 | [10 empty] | 0 | 0 | #N/A | #N/A
L3 | C.A17.3.8.L3 | C.A17.L3 | CAVITY | LCAV | C | 1.0377 | 23.0652 | 0 | 1300 | 0 | 1022.3726 | 0 | 0 | 1045.232 | 0 | 0 | 0 | 10.6724 | [10 empty] | 0 | 0 | #N/A | #N/A
L3 | Q.1046.L3 | Q.A17.3.L3 | MAGNET | QUAD | Q | 0.3 | 0.0906 | 0 | 0 | 0 | 1023.2457 | 0 | 0 | 1046.1051 | 0 | 0 | 0 | 10.6724 | [10 empty] | 0 | 0 | #N/A | #N/A
L3 | CX.1046.L3 | CX.A17.3.L3 | MAGNET | HKIC | CX | 0 | 0 | 0 | 0 | 0 | 1023.3957 | 0 | 0 | 1046.2551 | 0 | 0 | 0 | 10.6724 | [10 empty] | 0 | 0 | #N/A | #N/A
L3 | BPM.1046.L3 | BPM.A17.3.L3 | DIAG | MONI | BPM | 0 | 0 | 0 | 0 | 0 | 1023.4807 | 0 | 0 | 1046.3401 | 0 | 0 | 0 | 10.6724 | [10 empty] | 0 | 0 | #N/A | #N/A
L3 | ENAC.1046.L3 | ENAC.A17.3.L3 | MARK | MARK | ENAC | 0 | 0 | 0 | 0 | 0 | 1023.9386 | 0 | 0 | 1046.798 | 0 | 0 | 0 | 10.6724 | [10 empty] | 0 | 0 | #N/A | #N/A
L3 | STAC.1046.L3 | STAC.A17.4.L3 | MARK | MARK | STAC | 0 | 0 | 0 | 0 | 0 | 1023.9386 | 0 | 0 | 1046.798 | 0 | 0 | 0 | 10.6724 | [10 empty] | 0 | 0 | #N/A | #N/A
L3 | C.A17.4.1.L3 | C.A17.L3 | CAVITY | LCAV | C | 1.0377 | 23.0652 | 0 | 1300 | 0 | 1024.6791 | 0 | 0 | 1047.5385 | 0 | 0 | 0 | 10.6955 | [10 empty] | 0 | 0 | #N/A | #N/A
L3 | C.A17.4.2.L3 | C.A17.L3 | CAVITY | LCAV | C | 1.0377 | 23.0652 | 0 | 1300 | 0 | 1026.0627 | 0 | 0 | 1048.9221 | 0 | 0 | 0 | 10.7185 | [10 empty] | 0 | 0 | #N/A | #N/A
L3 | C.A17.4.3.L3 | C.A17.L3 | CAVITY | LCAV | C | 1.0377 | 23.0652 | 0 | 1300 | 0 | 1027.4463 | 0 | 0 | 1050.3057 | 0 | 0 | 0 | 10.7416 | [10 empty] | 0 | 0 | #N/A | #N/A
L3 | C.A17.4.4.L3 | C.A17.L3 | CAVITY | LCAV | C | 1.0377 | 23.0652 | 0 | 1300 | 0 | 1028.8299 | 0 | 0 | 1051.6893 | 0 | 0 | 0 | 10.7647 | [10 empty] | 0 | 0 | #N/A | #N/A
L3 | MIAC.1053.L3 | MIAC.A17.4.L3 | MARK | MARK | MIAC | 0 | 0 | 0 | 0 | 0 | 1030.1445 | 0 | 0 | 1053.0039 | 0 | 0 | 0 | 10.7647 | [10 empty] | 0 | 0 | #N/A | #N/A
L3 | C.A17.4.5.L3 | C.A17.L3 | CAVITY | LCAV | C | 1.0377 | 23.0652 | 0 | 1300 | 0 | 1030.2135 | 0 | 0 | 1053.0729 | 0 | 0 | 0 | 10.7877 | [10 empty] | 0 | 0 | #N/A | #N/A
L3 | C.A17.4.6.L3 | C.A17.L3 | CAVITY | LCAV | C | 1.0377 | 23.0652 | 0 | 1300 | 0 | 1031.5971 | 0 | 0 | 1054.4565 | 0 | 0 | 0 | 10.8108 | [10 empty] | 0 | 0 | #N/A | #N/A
L3 | C.A17.4.7.L3 | C.A17.L3 | CAVITY | LCAV | C | 1.0377 | 23.0652 | 0 | 1300 | 0 | 1032.9807 | 0 | 0 | 1055.8401 | 0 | 0 | 0 | 10.8338 | [10 empty] | 0 | 0 | #N/A | #N/A
L3 | C.A17.4.8.L3 | C.A17.L3 | CAVITY | LCAV | C | 1.0377 | 23.0652 | 0 | 1300 | 0 | 1034.3643 | 0 | 0 | 1057.2237 | 0 | 0 | 0 | 10.8569 | [10 empty] | 0 | 0 | #N/A | #N/A
L3 | Q.1058.L3 | Q.A17.4.L3 | MAGNET | QUAD | Q | 0.3 | -0.0948 | 0 | 0 | 0 | 1035.2374 | 0 | 0 | 1058.0968 | 0 | 0 | 0 | 10.8569 | [10 empty] | 0 | 0 | #N/A | #N/A
L3 | CY.1058.L3 | CY.A17.4.L3 | MAGNET | VKIC | CY | 0 | 0 | 0 | 0 | 0 | 1035.3874 | 0 | 0 | 1058.2468 | 0 | 0 | 0 | 10.8569 | [10 empty] | 0 | 0 | #N/A | #N/A
L3 | BPM.1058.L3 | BPM.A17.4.L3 | DIAG | MONI | BPM | 0 | 0 | 0 | 0 | 0 | 1035.4724 | 0 | 0 | 1058.3318 | 0 | 0 | 0 | 10.8569 | [10 empty] | 0 | 0 | #N/A | #N/A
L3 | ENAC.1058.L3 | ENAC.A17.4.L3 | MARK | MARK | ENAC | 0 | 0 | 0 | 0 | 0 | 1035.9303 | 0 | 0 | 1058.7897 | 0 | 0 | 0 | 10.8569 | [10 empty] | 0 | 0 | #N/A | #N/A
L3 | CSC.1060.L3 | CSC | CRYO | CRYO | CSC | 2.9978 | 0 | 0 | 0 | 0 | 1037.4292 | 0 | 0 | 1060.2886 | 0 | 0 | 0 | 10.8569 | [10 empty] | 0 | 0 | #N/A | #N/A
L3 | STAC.1061.L3 | STAC.A18.1.L3 | MARK | MARK | STAC | 0 | 0 | 0 | 0 | 0 | 1038.9281 | 0 | 0 | 1061.7875 | 0 | 0 | 0 | 10.8569 | [10 empty] | 0 | 0 | #N/A | #N/A
L3 | C.A18.1.1.L3 | C.A18.L3 | CAVITY | LCAV | C | 1.0377 | 23.0652 | 0 | 1300 | 0 | 1039.6686 | 0 | 0 | 1062.528 | 0 | 0 | 0 | 10.88 | [10 empty] | 0 | 0 | #N/A | #N/A
L3 | C.A18.1.2.L3 | C.A18.L3 | CAVITY | LCAV | C | 1.0377 | 23.0652 | 0 | 1300 | 0 | 1041.0522 | 0 | 0 | 1063.9116 | 0 | 0 | 0 | 10.903 | [10 empty] | 0 | 0 | #N/A | #N/A
L3 | C.A18.1.3.L3 | C.A18.L3 | CAVITY | LCAV | C | 1.0377 | 23.0652 | 0 | 1300 | 0 | 1042.4358 | 0 | 0 | 1065.2952 | 0 | 0 | 0 | 10.9261 | [10 empty] | 0 | 0 | #N/A | #N/A
L3 | C.A18.1.4.L3 | C.A18.L3 | CAVITY | LCAV | C | 1.0377 | 23.0652 | 0 | 1300 | 0 | 1043.8194 | 0 | 0 | 1066.6788 | 0 | 0 | 0 | 10.9492 | [10 empty] | 0 | 0 | #N/A | #N/A
L3 | MIAC.1067.L3 | MIAC.A18.1.L3 | MARK | MARK | MIAC | 0 | 0 | 0 | 0 | 0 | 1045.134 | 0 | 0 | 1067.9934 | 0 | 0 | 0 | 10.9492 | [10 empty] | 0 | 0 | #N/A | #N/A
L3 | C.A18.1.5.L3 | C.A18.L3 | CAVITY | LCAV | C | 1.0377 | 23.0652 | 0 | 1300 | 0 | 1045.203 | 0 | 0 | 1068.0624 | 0 | 0 | 0 | 10.9722 | [10 empty] | 0 | 0 | #N/A | #N/A
L3 | C.A18.1.6.L3 | C.A18.L3 | CAVITY | LCAV | C | 1.0377 | 23.0652 | 0 | 1300 | 0 | 1046.5866 | 0 | 0 | 1069.446 | 0 | 0 | 0 | 10.9953 | [10 empty] | 0 | 0 | #N/A | #N/A
L3 | C.A18.1.7.L3 | C.A18.L3 | CAVITY | LCAV | C | 1.0377 | 23.0652 | 0 | 1300 | 0 | 1047.9702 | 0 | 0 | 1070.8296 | 0 | 0 | 0 | 11.0184 | [10 empty] | 0 | 0 | #N/A | #N/A
L3 | C.A18.1.8.L3 | C.A18.L3 | CAVITY | LCAV | C | 1.0377 | 23.0652 | 0 | 1300 | 0 | 1049.3538 | 0 | 0 | 1072.2132 | 0 | 0 | 0 | 11.0414 | [10 empty] | 0 | 0 | #N/A | #N/A
L3 | Q.1073.L3 | Q.A18.1.L3 | MAGNET | QUAD | Q | 0.3 | 0.0879 | 0 | 0 | 0 | 1050.2269 | 0 | 0 | 1073.0863 | 0 | 0 | 0 | 11.0414 | [10 empty] | 0 | 0 | #N/A | #N/A
L3 | CX.1073.L3 | CX.A18.1.L3 | MAGNET | HKIC | CX | 0 | 0 | 0 | 0 | 0 | 1050.3769 | 0 | 0 | 1073.2363 | 0 | 0 | 0 | 11.0414 | [10 empty] | 0 | 0 | #N/A | #N/A
L3 | BPM.1073.L3 | BPM.A18.1.L3 | DIAG | MONI | BPM | 0 | 0 | 0 | 0 | 0 | 1050.4619 | 0 | 0 | 1073.3213 | 0 | 0 | 0 | 11.0414 | [10 empty] | 0 | 0 | #N/A | #N/A
L3 | ENAC.1073.L3 | ENAC.A18.1.L3 | MARK | MARK | ENAC | 0 | 0 | 0 | 0 | 0 | 1050.9198 | 0 | 0 | 1073.7792 | 0 | 0 | 0 | 11.0414 | [10 empty] | 0 | 0 | #N/A | #N/A
L3 | STAC.1073.L3 | STAC.A18.2.L3 | MARK | MARK | STAC | 0 | 0 | 0 | 0 | 0 | 1050.9198 | 0 | 0 | 1073.7792 | 0 | 0 | 0 | 11.0414 | [10 empty] | 0 | 0 | #N/A | #N/A
L3 | C.A18.2.1.L3 | C.A18.L3 | CAVITY | LCAV | C | 1.0377 | 23.0652 | 0 | 1300 | 0 | 1051.6603 | 0 | 0 | 1074.5197 | 0 | 0 | 0 | 11.0645 | [10 empty] | 0 | 0 | #N/A | #N/A
L3 | C.A18.2.2.L3 | C.A18.L3 | CAVITY | LCAV | C | 1.0377 | 23.0652 | 0 | 1300 | 0 | 1053.0439 | 0 | 0 | 1075.9033 | 0 | 0 | 0 | 11.0876 | [10 empty] | 0 | 0 | #N/A | #N/A
L3 | C.A18.2.3.L3 | C.A18.L3 | CAVITY | LCAV | C | 1.0377 | 23.0652 | 0 | 1300 | 0 | 1054.4275 | 0 | 0 | 1077.2869 | 0 | 0 | 0 | 11.1106 | [10 empty] | 0 | 0 | #N/A | #N/A
L3 | C.A18.2.4.L3 | C.A18.L3 | CAVITY | LCAV | C | 1.0377 | 23.0652 | 0 | 1300 | 0 | 1055.8111 | 0 | 0 | 1078.6705 | 0 | 0 | 0 | 11.1337 | [10 empty] | 0 | 0 | #N/A | #N/A
L3 | MIAC.1079.L3 | MIAC.A18.2.L3 | MARK | MARK | MIAC | 0 | 0 | 0 | 0 | 0 | 1057.1257 | 0 | 0 | 1079.9851 | 0 | 0 | 0 | 11.1337 | [10 empty] | 0 | 0 | #N/A | #N/A
L3 | C.A18.2.5.L3 | C.A18.L3 | CAVITY | LCAV | C | 1.0377 | 23.0652 | 0 | 1300 | 0 | 1057.1947 | 0 | 0 | 1080.0541 | 0 | 0 | 0 | 11.1568 | [10 empty] | 0 | 0 | #N/A | #N/A
L3 | C.A18.2.6.L3 | C.A18.L3 | CAVITY | LCAV | C | 1.0377 | 23.0652 | 0 | 1300 | 0 | 1058.5783 | 0 | 0 | 1081.4377 | 0 | 0 | 0 | 11.1798 | [10 empty] | 0 | 0 | #N/A | #N/A
L3 | C.A18.2.7.L3 | C.A18.L3 | CAVITY | LCAV | C | 1.0377 | 23.0652 | 0 | 1300 | 0 | 1059.9619 | 0 | 0 | 1082.8213 | 0 | 0 | 0 | 11.2029 | [10 empty] | 0 | 0 | #N/A | #N/A
L3 | C.A18.2.8.L3 | C.A18.L3 | CAVITY | LCAV | C | 1.0377 | 23.0652 | 0 | 1300 | 0 | 1061.3455 | 0 | 0 | 1084.2049 | 0 | 0 | 0 | 11.226 | [10 empty] | 0 | 0 | #N/A | #N/A
L3 | Q.1085.L3 | Q.A18.2.L3 | MAGNET | QUAD | Q | 0.3 | -0.1003 | 0 | 0 | 0 | 1062.2186 | 0 | 0 | 1085.078 | 0 | 0 | 0 | 11.226 | [10 empty] | 0 | 0 | #N/A | #N/A
L3 | CY.1085.L3 | CY.A18.2.L3 | MAGNET | VKIC | CY | 0 | 0 | 0 | 0 | 0 | 1062.3686 | 0 | 0 | 1085.228 | 0 | 0 | 0 | 11.226 | [10 empty] | 0 | 0 | #N/A | #N/A
L3 | BPM.1085.L3 | BPM.A18.2.L3 | DIAG | MONI | BPM | 0 | 0 | 0 | 0 | 0 | 1062.4536 | 0 | 0 | 1085.313 | 0 | 0 | 0 | 11.226 | [10 empty] | 0 | 0 | #N/A | #N/A
L3 | ENAC.1085.L3 | ENAC.A18.2.L3 | MARK | MARK | ENAC | 0 | 0 | 0 | 0 | 0 | 1062.9115 | 0 | 0 | 1085.7709 | 0 | 0 | 0 | 11.226 | [10 empty] | 0 | 0 | #N/A | #N/A
L3 | STAC.1085.L3 | STAC.A18.3.L3 | MARK | MARK | STAC | 0 | 0 | 0 | 0 | 0 | 1062.9115 | 0 | 0 | 1085.7709 | 0 | 0 | 0 | 11.226 | [10 empty] | 0 | 0 | #N/A | #N/A
L3 | C.A18.3.1.L3 | C.A18.L3 | CAVITY | LCAV | C | 1.0377 | 23.0652 | 0 | 1300 | 0 | 1063.652 | 0 | 0 | 1086.5114 | 0 | 0 | 0 | 11.249 | [10 empty] | 0 | 0 | #N/A | #N/A
L3 | C.A18.3.2.L3 | C.A18.L3 | CAVITY | LCAV | C | 1.0377 | 23.0652 | 0 | 1300 | 0 | 1065.0356 | 0 | 0 | 1087.895 | 0 | 0 | 0 | 11.2721 | [10 empty] | 0 | 0 | #N/A | #N/A
L3 | C.A18.3.3.L3 | C.A18.L3 | CAVITY | LCAV | C | 1.0377 | 23.0652 | 0 | 1300 | 0 | 1066.4192 | 0 | 0 | 1089.2786 | 0 | 0 | 0 | 11.2952 | [10 empty] | 0 | 0 | #N/A | #N/A
L3 | C.A18.3.4.L3 | C.A18.L3 | CAVITY | LCAV | C | 1.0377 | 23.0652 | 0 | 1300 | 0 | 1067.8028 | 0 | 0 | 1090.6622 | 0 | 0 | 0 | 11.3182 | [10 empty] | 0 | 0 | #N/A | #N/A
L3 | MIAC.1091.L3 | MIAC.A18.3.L3 | MARK | MARK | MIAC | 0 | 0 | 0 | 0 | 0 | 1069.1174 | 0 | 0 | 1091.9768 | 0 | 0 | 0 | 11.3182 | [10 empty] | 0 | 0 | #N/A | #N/A
L3 | C.A18.3.5.L3 | C.A18.L3 | CAVITY | LCAV | C | 1.0377 | 23.0652 | 0 | 1300 | 0 | 1069.1864 | 0 | 0 | 1092.0458 | 0 | 0 | 0 | 11.3413 | [10 empty] | 0 | 0 | #N/A | #N/A
L3 | C.A18.3.6.L3 | C.A18.L3 | CAVITY | LCAV | C | 1.0377 | 23.0652 | 0 | 1300 | 0 | 1070.57 | 0 | 0 | 1093.4294 | 0 | 0 | 0 | 11.3643 | [10 empty] | 0 | 0 | #N/A | #N/A
L3 | C.A18.3.7.L3 | C.A18.L3 | CAVITY | LCAV | C | 1.0377 | 23.0652 | 0 | 1300 | 0 | 1071.9536 | 0 | 0 | 1094.813 | 0 | 0 | 0 | 11.3874 | [10 empty] | 0 | 0 | #N/A | #N/A
L3 | C.A18.3.8.L3 | C.A18.L3 | CAVITY | LCAV | C | 1.0377 | 23.0652 | 0 | 1300 | 0 | 1073.3372 | 0 | 0 | 1096.1966 | 0 | 0 | 0 | 11.4105 | [10 empty] | 0 | 0 | #N/A | #N/A
L3 | Q.1097.L3 | Q.A18.3.L3 | MAGNET | QUAD | Q | 0.3 | 0.0841 | 0 | 0 | 0 | 1074.2103 | 0 | 0 | 1097.0697 | 0 | 0 | 0 | 11.4105 | [10 empty] | 0 | 0 | #N/A | #N/A
L3 | CX.1097.L3 | CX.A18.3.L3 | MAGNET | HKIC | CX | 0 | 0 | 0 | 0 | 0 | 1074.3603 | 0 | 0 | 1097.2197 | 0 | 0 | 0 | 11.4105 | [10 empty] | 0 | 0 | #N/A | #N/A
L3 | BPM.1097.L3 | BPM.A18.3.L3 | DIAG | MONI | BPM | 0 | 0 | 0 | 0 | 0 | 1074.4453 | 0 | 0 | 1097.3047 | 0 | 0 | 0 | 11.4105 | [10 empty] | 0 | 0 | #N/A | #N/A
L3 | ENAC.1097.L3 | ENAC.A18.3.L3 | MARK | MARK | ENAC | 0 | 0 | 0 | 0 | 0 | 1074.9032 | 0 | 0 | 1097.7626 | 0 | 0 | 0 | 11.4105 | [10 empty] | 0 | 0 | #N/A | #N/A
L3 | STAC.1097.L3 | STAC.A18.4.L3 | MARK | MARK | STAC | 0 | 0 | 0 | 0 | 0 | 1074.9032 | 0 | 0 | 1097.7626 | 0 | 0 | 0 | 11.4105 | [10 empty] | 0 | 0 | #N/A | #N/A
L3 | C.A18.4.1.L3 | C.A18.L3 | CAVITY | LCAV | C | 1.0377 | 23.0652 | 0 | 1300 | 0 | 1075.6437 | 0 | 0 | 1098.5031 | 0 | 0 | 0 | 11.4335 | [10 empty] | 0 | 0 | #N/A | #N/A
L3 | C.A18.4.2.L3 | C.A18.L3 | CAVITY | LCAV | C | 1.0377 | 23.0652 | 0 | 1300 | 0 | 1077.0273 | 0 | 0 | 1099.8867 | 0 | 0 | 0 | 11.4566 | [10 empty] | 0 | 0 | #N/A | #N/A
L3 | C.A18.4.3.L3 | C.A18.L3 | CAVITY | LCAV | C | 1.0377 | 23.0652 | 0 | 1300 | 0 | 1078.4109 | 0 | 0 | 1101.2703 | 0 | 0 | 0 | 11.4797 | [10 empty] | 0 | 0 | #N/A | #N/A
L3 | C.A18.4.4.L3 | C.A18.L3 | CAVITY | LCAV | C | 1.0377 | 23.0652 | 0 | 1300 | 0 | 1079.7945 | 0 | 0 | 1102.6539 | 0 | 0 | 0 | 11.5027 | [10 empty] | 0 | 0 | #N/A | #N/A
L3 | MIAC.1103.L3 | MIAC.A18.4.L3 | MARK | MARK | MIAC | 0 | 0 | 0 | 0 | 0 | 1081.1091 | 0 | 0 | 1103.9685 | 0 | 0 | 0 | 11.5027 | [10 empty] | 0 | 0 | #N/A | #N/A
L3 | C.A18.4.5.L3 | C.A18.L3 | CAVITY | LCAV | C | 1.0377 | 23.0652 | 0 | 1300 | 0 | 1081.1781 | 0 | 0 | 1104.0375 | 0 | 0 | 0 | 11.5258 | [10 empty] | 0 | 0 | #N/A | #N/A
L3 | C.A18.4.6.L3 | C.A18.L3 | CAVITY | LCAV | C | 1.0377 | 23.0652 | 0 | 1300 | 0 | 1082.5617 | 0 | 0 | 1105.4211 | 0 | 0 | 0 | 11.5489 | [10 empty] | 0 | 0 | #N/A | #N/A
L3 | C.A18.4.7.L3 | C.A18.L3 | CAVITY | LCAV | C | 1.0377 | 23.0652 | 0 | 1300 | 0 | 1083.9453 | 0 | 0 | 1106.8047 | 0 | 0 | 0 | 11.5719 | [10 empty] | 0 | 0 | #N/A | #N/A
L3 | C.A18.4.8.L3 | C.A18.L3 | CAVITY | LCAV | C | 1.0377 | 23.0652 | 0 | 1300 | 0 | 1085.3289 | 0 | 0 | 1108.1883 | 0 | 0 | 0 | 11.595 | [10 empty] | 0 | 0 | #N/A | #N/A
L3 | Q.1109.L3 | Q.A18.4.L3 | MAGNET | QUAD | Q | 0.3 | -0.0841 | 0 | 0 | 0 | 1086.202 | 0 | 0 | 1109.0614 | 0 | 0 | 0 | 11.595 | [10 empty] | 0 | 0 | #N/A | #N/A
L3 | CY.1109.L3 | CY.A18.4.L3 | MAGNET | VKIC | CY | 0 | 0 | 0 | 0 | 0 | 1086.352 | 0 | 0 | 1109.2114 | 0 | 0 | 0 | 11.595 | [10 empty] | 0 | 0 | #N/A | #N/A
L3 | BPM.1109.L3 | BPM.A18.4.L3 | DIAG | MONI | BPM | 0 | 0 | 0 | 0 | 0 | 1086.437 | 0 | 0 | 1109.2964 | 0 | 0 | 0 | 11.595 | [10 empty] | 0 | 0 | #N/A | #N/A
L3 | ENAC.1109.L3 | ENAC.A18.4.L3 | MARK | MARK | ENAC | 0 | 0 | 0 | 0 | 0 | 1086.8949 | 0 | 0 | 1109.7543 | 0 | 0 | 0 | 11.595 | [10 empty] | 0 | 0 | #N/A | #N/A
L3 | STAC.1109.L3 | STAC.A19.1.L3 | MARK | MARK | STAC | 0 | 0 | 0 | 0 | 0 | 1086.8949 | 0 | 0 | 1109.7543 | 0 | 0 | 0 | 11.595 | [10 empty] | 0 | 0 | #N/A | #N/A
L3 | C.A19.1.1.L3 | C.A19.L3 | CAVITY | LCAV | C | 1.0377 | 23.0652 | 0 | 1300 | 0 | 1087.6354 | 0 | 0 | 1110.4948 | 0 | 0 | 0 | 11.6181 | [10 empty] | 0 | 0 | #N/A | #N/A
L3 | C.A19.1.2.L3 | C.A19.L3 | CAVITY | LCAV | C | 1.0377 | 23.0652 | 0 | 1300 | 0 | 1089.019 | 0 | 0 | 1111.8784 | 0 | 0 | 0 | 11.6411 | [10 empty] | 0 | 0 | #N/A | #N/A
L3 | C.A19.1.3.L3 | C.A19.L3 | CAVITY | LCAV | C | 1.0377 | 23.0652 | 0 | 1300 | 0 | 1090.4026 | 0 | 0 | 1113.262 | 0 | 0 | 0 | 11.6642 | [10 empty] | 0 | 0 | #N/A | #N/A
L3 | C.A19.1.4.L3 | C.A19.L3 | CAVITY | LCAV | C | 1.0377 | 23.0652 | 0 | 1300 | 0 | 1091.7862 | 0 | 0 | 1114.6456 | 0 | 0 | 0 | 11.6873 | [10 empty] | 0 | 0 | #N/A | #N/A
L3 | MIAC.1115.L3 | MIAC.A19.1.L3 | MARK | MARK | MIAC | 0 | 0 | 0 | 0 | 0 | 1093.1008 | 0 | 0 | 1115.9602 | 0 | 0 | 0 | 11.6873 | [10 empty] | 0 | 0 | #N/A | #N/A
L3 | C.A19.1.5.L3 | C.A19.L3 | CAVITY | LCAV | C | 1.0377 | 23.0652 | 0 | 1300 | 0 | 1093.1698 | 0 | 0 | 1116.0292 | 0 | 0 | 0 | 11.7103 | [10 empty] | 0 | 0 | #N/A | #N/A
L3 | C.A19.1.6.L3 | C.A19.L3 | CAVITY | LCAV | C | 1.0377 | 23.0652 | 0 | 1300 | 0 | 1094.5534 | 0 | 0 | 1117.4128 | 0 | 0 | 0 | 11.7334 | [10 empty] | 0 | 0 | #N/A | #N/A
L3 | C.A19.1.7.L3 | C.A19.L3 | CAVITY | LCAV | C | 1.0377 | 23.0652 | 0 | 1300 | 0 | 1095.937 | 0 | 0 | 1118.7964 | 0 | 0 | 0 | 11.7565 | [10 empty] | 0 | 0 | #N/A | #N/A
L3 | C.A19.1.8.L3 | C.A19.L3 | CAVITY | LCAV | C | 1.0377 | 23.0652 | 0 | 1300 | 0 | 1097.3206 | 0 | 0 | 1120.18 | 0 | 0 | 0 | 11.7795 | [10 empty] | 0 | 0 | #N/A | #N/A
L3 | Q.1121.L3 | Q.A19.1.L3 | MAGNET | QUAD | Q | 0.3 | 0.0841 | 0 | 0 | 0 | 1098.1937 | 0 | 0 | 1121.0531 | 0 | 0 | 0 | 11.7795 | [10 empty] | 0 | 0 | #N/A | #N/A
L3 | CX.1121.L3 | CX.A19.1.L3 | MAGNET | HKIC | CX | 0 | 0 | 0 | 0 | 0 | 1098.3437 | 0 | 0 | 1121.2031 | 0 | 0 | 0 | 11.7795 | [10 empty] | 0 | 0 | #N/A | #N/A
L3 | BPM.1121.L3 | BPM.A19.1.L3 | DIAG | MONI | BPM | 0 | 0 | 0 | 0 | 0 | 1098.4287 | 0 | 0 | 1121.2881 | 0 | 0 | 0 | 11.7795 | [10 empty] | 0 | 0 | #N/A | #N/A
L3 | ENAC.1121.L3 | ENAC.A19.1.L3 | MARK | MARK | ENAC | 0 | 0 | 0 | 0 | 0 | 1098.8866 | 0 | 0 | 1121.746 | 0 | 0 | 0 | 11.7795 | [10 empty] | 0 | 0 | #N/A | #N/A
L3 | STAC.1121.L3 | STAC.A19.2.L3 | MARK | MARK | STAC | 0 | 0 | 0 | 0 | 0 | 1098.8866 | 0 | 0 | 1121.746 | 0 | 0 | 0 | 11.7795 | [10 empty] | 0 | 0 | #N/A | #N/A
L3 | C.A19.2.1.L3 | C.A19.L3 | CAVITY | LCAV | C | 1.0377 | 23.0652 | 0 | 1300 | 0 | 1099.6271 | 0 | 0 | 1122.4865 | 0 | 0 | 0 | 11.8026 | [10 empty] | 0 | 0 | #N/A | #N/A
L3 | C.A19.2.2.L3 | C.A19.L3 | CAVITY | LCAV | C | 1.0377 | 23.0652 | 0 | 1300 | 0 | 1101.0107 | 0 | 0 | 1123.8701 | 0 | 0 | 0 | 11.8257 | [10 empty] | 0 | 0 | #N/A | #N/A
L3 | C.A19.2.3.L3 | C.A19.L3 | CAVITY | LCAV | C | 1.0377 | 23.0652 | 0 | 1300 | 0 | 1102.3943 | 0 | 0 | 1125.2537 | 0 | 0 | 0 | 11.8487 | [10 empty] | 0 | 0 | #N/A | #N/A
L3 | C.A19.2.4.L3 | C.A19.L3 | CAVITY | LCAV | C | 1.0377 | 23.0652 | 0 | 1300 | 0 | 1103.7779 | 0 | 0 | 1126.6373 | 0 | 0 | 0 | 11.8718 | [10 empty] | 0 | 0 | #N/A | #N/A
L3 | MIAC.1127.L3 | MIAC.A19.2.L3 | MARK | MARK | MIAC | 0 | 0 | 0 | 0 | 0 | 1105.0925 | 0 | 0 | 1127.9519 | 0 | 0 | 0 | 11.8718 | [10 empty] | 0 | 0 | #N/A | #N/A
L3 | C.A19.2.5.L3 | C.A19.L3 | CAVITY | LCAV | C | 1.0377 | 23.0652 | 0 | 1300 | 0 | 1105.1615 | 0 | 0 | 1128.0209 | 0 | 0 | 0 | 11.8948 | [10 empty] | 0 | 0 | #N/A | #N/A
L3 | C.A19.2.6.L3 | C.A19.L3 | CAVITY | LCAV | C | 1.0377 | 23.0652 | 0 | 1300 | 0 | 1106.5451 | 0 | 0 | 1129.4045 | 0 | 0 | 0 | 11.9179 | [10 empty] | 0 | 0 | #N/A | #N/A
L3 | C.A19.2.7.L3 | C.A19.L3 | CAVITY | LCAV | C | 1.0377 | 23.0652 | 0 | 1300 | 0 | 1107.9287 | 0 | 0 | 1130.7881 | 0 | 0 | 0 | 11.941 | [10 empty] | 0 | 0 | #N/A | #N/A
L3 | C.A19.2.8.L3 | C.A19.L3 | CAVITY | LCAV | C | 1.0377 | 23.0652 | 0 | 1300 | 0 | 1109.3123 | 0 | 0 | 1132.1717 | 0 | 0 | 0 | 11.964 | [10 empty] | 0 | 0 | #N/A | #N/A
L3 | Q.1133.L3 | Q.A19.2.L3 | MAGNET | QUAD | Q | 0.3 | -0.0841 | 0 | 0 | 0 | 1110.1854 | 0 | 0 | 1133.0448 | 0 | 0 | 0 | 11.964 | [10 empty] | 0 | 0 | #N/A | #N/A
L3 | CY.1133.L3 | CY.A19.2.L3 | MAGNET | VKIC | CY | 0 | 0 | 0 | 0 | 0 | 1110.3354 | 0 | 0 | 1133.1948 | 0 | 0 | 0 | 11.964 | [10 empty] | 0 | 0 | #N/A | #N/A
L3 | BPM.1133.L3 | BPM.A19.2.L3 | DIAG | MONI | BPM | 0 | 0 | 0 | 0 | 0 | 1110.4204 | 0 | 0 | 1133.2798 | 0 | 0 | 0 | 11.964 | [10 empty] | 0 | 0 | #N/A | #N/A
L3 | ENAC.1133.L3 | ENAC.A19.2.L3 | MARK | MARK | ENAC | 0 | 0 | 0 | 0 | 0 | 1110.8783 | 0 | 0 | 1133.7377 | 0 | 0 | 0 | 11.964 | [10 empty] | 0 | 0 | #N/A | #N/A
L3 | STAC.1133.L3 | STAC.A19.3.L3 | MARK | MARK | STAC | 0 | 0 | 0 | 0 | 0 | 1110.8783 | 0 | 0 | 1133.7377 | 0 | 0 | 0 | 11.964 | [10 empty] | 0 | 0 | #N/A | #N/A
L3 | C.A19.3.1.L3 | C.A19.L3 | CAVITY | LCAV | C | 1.0377 | 23.0652 | 0 | 1300 | 0 | 1111.6188 | 0 | 0 | 1134.4782 | 0 | 0 | 0 | 11.9871 | [10 empty] | 0 | 0 | #N/A | #N/A
L3 | C.A19.3.2.L3 | C.A19.L3 | CAVITY | LCAV | C | 1.0377 | 23.0652 | 0 | 1300 | 0 | 1113.0024 | 0 | 0 | 1135.8618 | 0 | 0 | 0 | 12.0102 | [10 empty] | 0 | 0 | #N/A | #N/A
L3 | C.A19.3.3.L3 | C.A19.L3 | CAVITY | LCAV | C | 1.0377 | 23.0652 | 0 | 1300 | 0 | 1114.386 | 0 | 0 | 1137.2454 | 0 | 0 | 0 | 12.0332 | [10 empty] | 0 | 0 | #N/A | #N/A
L3 | C.A19.3.4.L3 | C.A19.L3 | CAVITY | LCAV | C | 1.0377 | 23.0652 | 0 | 1300 | 0 | 1115.7696 | 0 | 0 | 1138.629 | 0 | 0 | 0 | 12.0563 | [10 empty] | 0 | 0 | #N/A | #N/A
L3 | MIAC.1139.L3 | MIAC.A19.3.L3 | MARK | MARK | MIAC | 0 | 0 | 0 | 0 | 0 | 1117.0842 | 0 | 0 | 1139.9436 | 0 | 0 | 0 | 12.0563 | [10 empty] | 0 | 0 | #N/A | #N/A
L3 | C.A19.3.5.L3 | C.A19.L3 | CAVITY | LCAV | C | 1.0377 | 23.0652 | 0 | 1300 | 0 | 1117.1532 | 0 | 0 | 1140.0126 | 0 | 0 | 0 | 12.0794 | [10 empty] | 0 | 0 | #N/A | #N/A
L3 | C.A19.3.6.L3 | C.A19.L3 | CAVITY | LCAV | C | 1.0377 | 23.0652 | 0 | 1300 | 0 | 1118.5368 | 0 | 0 | 1141.3962 | 0 | 0 | 0 | 12.1024 | [10 empty] | 0 | 0 | #N/A | #N/A
L3 | C.A19.3.7.L3 | C.A19.L3 | CAVITY | LCAV | C | 1.0377 | 23.0652 | 0 | 1300 | 0 | 1119.9204 | 0 | 0 | 1142.7798 | 0 | 0 | 0 | 12.1255 | [10 empty] | 0 | 0 | #N/A | #N/A
L3 | C.A19.3.8.L3 | C.A19.L3 | CAVITY | LCAV | C | 1.0377 | 23.0652 | 0 | 1300 | 0 | 1121.304 | 0 | 0 | 1144.1634 | 0 | 0 | 0 | 12.1486 | [10 empty] | 0 | 0 | #N/A | #N/A
L3 | Q.1145.L3 | Q.A19.3.L3 | MAGNET | QUAD | Q | 0.3 | 0.0841 | 0 | 0 | 0 | 1122.1771 | 0 | 0 | 1145.0365 | 0 | 0 | 0 | 12.1486 | [10 empty] | 0 | 0 | #N/A | #N/A
L3 | CX.1145.L3 | CX.A19.3.L3 | MAGNET | HKIC | CX | 0 | 0 | 0 | 0 | 0 | 1122.3271 | 0 | 0 | 1145.1865 | 0 | 0 | 0 | 12.1486 | [10 empty] | 0 | 0 | #N/A | #N/A
L3 | BPM.1145.L3 | BPM.A19.3.L3 | DIAG | MONI | BPM | 0 | 0 | 0 | 0 | 0 | 1122.4121 | 0 | 0 | 1145.2715 | 0 | 0 | 0 | 12.1486 | [10 empty] | 0 | 0 | #N/A | #N/A
L3 | ENAC.1145.L3 | ENAC.A19.3.L3 | MARK | MARK | ENAC | 0 | 0 | 0 | 0 | 0 | 1122.87 | 0 | 0 | 1145.7294 | 0 | 0 | 0 | 12.1486 | [10 empty] | 0 | 0 | #N/A | #N/A
L3 | STAC.1145.L3 | STAC.A19.4.L3 | MARK | MARK | STAC | 0 | 0 | 0 | 0 | 0 | 1122.87 | 0 | 0 | 1145.7294 | 0 | 0 | 0 | 12.1486 | [10 empty] | 0 | 0 | #N/A | #N/A
L3 | C.A19.4.1.L3 | C.A19.L3 | CAVITY | LCAV | C | 1.0377 | 23.0652 | 0 | 1300 | 0 | 1123.6105 | 0 | 0 | 1146.4699 | 0 | 0 | 0 | 12.1716 | [10 empty] | 0 | 0 | #N/A | #N/A
L3 | C.A19.4.2.L3 | C.A19.L3 | CAVITY | LCAV | C | 1.0377 | 23.0652 | 0 | 1300 | 0 | 1124.9941 | 0 | 0 | 1147.8535 | 0 | 0 | 0 | 12.1947 | [10 empty] | 0 | 0 | #N/A | #N/A
L3 | C.A19.4.3.L3 | C.A19.L3 | CAVITY | LCAV | C | 1.0377 | 23.0652 | 0 | 1300 | 0 | 1126.3777 | 0 | 0 | 1149.2371 | 0 | 0 | 0 | 12.2178 | [10 empty] | 0 | 0 | #N/A | #N/A
L3 | C.A19.4.4.L3 | C.A19.L3 | CAVITY | LCAV | C | 1.0377 | 23.0652 | 0 | 1300 | 0 | 1127.7613 | 0 | 0 | 1150.6207 | 0 | 0 | 0 | 12.2408 | [10 empty] | 0 | 0 | #N/A | #N/A
L3 | MIAC.1151.L3 | MIAC.A19.4.L3 | MARK | MARK | MIAC | 0 | 0 | 0 | 0 | 0 | 1129.0759 | 0 | 0 | 1151.9353 | 0 | 0 | 0 | 12.2408 | [10 empty] | 0 | 0 | #N/A | #N/A
L3 | C.A19.4.5.L3 | C.A19.L3 | CAVITY | LCAV | C | 1.0377 | 23.0652 | 0 | 1300 | 0 | 1129.1449 | 0 | 0 | 1152.0043 | 0 | 0 | 0 | 12.2639 | [10 empty] | 0 | 0 | #N/A | #N/A
L3 | C.A19.4.6.L3 | C.A19.L3 | CAVITY | LCAV | C | 1.0377 | 23.0652 | 0 | 1300 | 0 | 1130.5285 | 0 | 0 | 1153.3879 | 0 | 0 | 0 | 12.287 | [10 empty] | 0 | 0 | #N/A | #N/A
L3 | C.A19.4.7.L3 | C.A19.L3 | CAVITY | LCAV | C | 1.0377 | 23.0652 | 0 | 1300 | 0 | 1131.9121 | 0 | 0 | 1154.7715 | 0 | 0 | 0 | 12.31 | [10 empty] | 0 | 0 | #N/A | #N/A
L3 | C.A19.4.8.L3 | C.A19.L3 | CAVITY | LCAV | C | 1.0377 | 23.0652 | 0 | 1300 | 0 | 1133.2957 | 0 | 0 | 1156.1551 | 0 | 0 | 0 | 12.3331 | [10 empty] | 0 | 0 | #N/A | #N/A
L3 | Q.1157.L3 | Q.A19.4.L3 | MAGNET | QUAD | Q | 0.3 | -0.0841 | 0 | 0 | 0 | 1134.1688 | 0 | 0 | 1157.0282 | 0 | 0 | 0 | 12.3331 | [10 empty] | 0 | 0 | #N/A | #N/A
L3 | CY.1157.L3 | CY.A19.4.L3 | MAGNET | VKIC | CY | 0 | 0 | 0 | 0 | 0 | 1134.3188 | 0 | 0 | 1157.1782 | 0 | 0 | 0 | 12.3331 | [10 empty] | 0 | 0 | #N/A | #N/A
L3 | BPM.1157.L3 | BPM.A19.4.L3 | DIAG | MONI | BPM | 0 | 0 | 0 | 0 | 0 | 1134.4038 | 0 | 0 | 1157.2632 | 0 | 0 | 0 | 12.3331 | [10 empty] | 0 | 0 | #N/A | #N/A
L3 | ENAC.1157.L3 | ENAC.A19.4.L3 | MARK | MARK | ENAC | 0 | 0 | 0 | 0 | 0 | 1134.8617 | 0 | 0 | 1157.7211 | 0 | 0 | 0 | 12.3331 | [10 empty] | 0 | 0 | #N/A | #N/A
L3 | STAC.1157.L3 | STAC.A20.1.L3 | MARK | MARK | STAC | 0 | 0 | 0 | 0 | 0 | 1134.8617 | 0 | 0 | 1157.7211 | 0 | 0 | 0 | 12.3331 | [10 empty] | 0 | 0 | #N/A | #N/A
L3 | C.A20.1.1.L3 | C.A20.L3 | CAVITY | LCAV | C | 1.0377 | 23.0652 | 0 | 1300 | 0 | 1135.6022 | 0 | 0 | 1158.4616 | 0 | 0 | 0 | 12.3562 | [10 empty] | 0 | 0 | #N/A | #N/A
L3 | C.A20.1.2.L3 | C.A20.L3 | CAVITY | LCAV | C | 1.0377 | 23.0652 | 0 | 1300 | 0 | 1136.9858 | 0 | 0 | 1159.8452 | 0 | 0 | 0 | 12.3792 | [10 empty] | 0 | 0 | #N/A | #N/A
L3 | C.A20.1.3.L3 | C.A20.L3 | CAVITY | LCAV | C | 1.0377 | 23.0652 | 0 | 1300 | 0 | 1138.3694 | 0 | 0 | 1161.2288 | 0 | 0 | 0 | 12.4023 | [10 empty] | 0 | 0 | #N/A | #N/A
L3 | C.A20.1.4.L3 | C.A20.L3 | CAVITY | LCAV | C | 1.0377 | 23.0652 | 0 | 1300 | 0 | 1139.753 | 0 | 0 | 1162.6124 | 0 | 0 | 0 | 12.4253 | [10 empty] | 0 | 0 | #N/A | #N/A
L3 | MIAC.1163.L3 | MIAC.A20.1.L3 | MARK | MARK | MIAC | 0 | 0 | 0 | 0 | 0 | 1141.0676 | 0 | 0 | 1163.927 | 0 | 0 | 0 | 12.4253 | [10 empty] | 0 | 0 | #N/A | #N/A
L3 | C.A20.1.5.L3 | C.A20.L3 | CAVITY | LCAV | C | 1.0377 | 23.0652 | 0 | 1300 | 0 | 1141.1366 | 0 | 0 | 1163.996 | 0 | 0 | 0 | 12.4484 | [10 empty] | 0 | 0 | #N/A | #N/A
L3 | C.A20.1.6.L3 | C.A20.L3 | CAVITY | LCAV | C | 1.0377 | 23.0652 | 0 | 1300 | 0 | 1142.5202 | 0 | 0 | 1165.3796 | 0 | 0 | 0 | 12.4715 | [10 empty] | 0 | 0 | #N/A | #N/A
L3 | C.A20.1.7.L3 | C.A20.L3 | CAVITY | LCAV | C | 1.0377 | 23.0652 | 0 | 1300 | 0 | 1143.9038 | 0 | 0 | 1166.7632 | 0 | 0 | 0 | 12.4945 | [10 empty] | 0 | 0 | #N/A | #N/A
L3 | C.A20.1.8.L3 | C.A20.L3 | CAVITY | LCAV | C | 1.0377 | 23.0652 | 0 | 1300 | 0 | 1145.2874 | 0 | 0 | 1168.1468 | 0 | 0 | 0 | 12.5176 | [10 empty] | 0 | 0 | #N/A | #N/A
L3 | Q.1169.L3 | Q.A20.1.L3 | MAGNET | QUAD | Q | 0.3 | 0.0841 | 0 | 0 | 0 | 1146.1605 | 0 | 0 | 1169.0199 | 0 | 0 | 0 | 12.5176 | [10 empty] | 0 | 0 | #N/A | #N/A
L3 | CX.1169.L3 | CX.A20.1.L3 | MAGNET | HKIC | CX | 0 | 0 | 0 | 0 | 0 | 1146.3105 | 0 | 0 | 1169.1699 | 0 | 0 | 0 | 12.5176 | [10 empty] | 0 | 0 | #N/A | #N/A
L3 | BPM.1169.L3 | BPM.A20.1.L3 | DIAG | MONI | BPM | 0 | 0 | 0 | 0 | 0 | 1146.3955 | 0 | 0 | 1169.2549 | 0 | 0 | 0 | 12.5176 | [10 empty] | 0 | 0 | #N/A | #N/A
L3 | ENAC.1169.L3 | ENAC.A20.1.L3 | MARK | MARK | ENAC | 0 | 0 | 0 | 0 | 0 | 1146.8534 | 0 | 0 | 1169.7128 | 0 | 0 | 0 | 12.5176 | [10 empty] | 0 | 0 | #N/A | #N/A
L3 | STAC.1169.L3 | STAC.A20.2.L3 | MARK | MARK | STAC | 0 | 0 | 0 | 0 | 0 | 1146.8534 | 0 | 0 | 1169.7128 | 0 | 0 | 0 | 12.5176 | [10 empty] | 0 | 0 | #N/A | #N/A
L3 | C.A20.2.1.L3 | C.A20.L3 | CAVITY | LCAV | C | 1.0377 | 23.0652 | 0 | 1300 | 0 | 1147.5939 | 0 | 0 | 1170.4533 | 0 | 0 | 0 | 12.5407 | [10 empty] | 0 | 0 | #N/A | #N/A
L3 | C.A20.2.2.L3 | C.A20.L3 | CAVITY | LCAV | C | 1.0377 | 23.0652 | 0 | 1300 | 0 | 1148.9775 | 0 | 0 | 1171.8369 | 0 | 0 | 0 | 12.5637 | [10 empty] | 0 | 0 | #N/A | #N/A
L3 | C.A20.2.3.L3 | C.A20.L3 | CAVITY | LCAV | C | 1.0377 | 23.0652 | 0 | 1300 | 0 | 1150.3611 | 0 | 0 | 1173.2205 | 0 | 0 | 0 | 12.5868 | [10 empty] | 0 | 0 | #N/A | #N/A
L3 | C.A20.2.4.L3 | C.A20.L3 | CAVITY | LCAV | C | 1.0377 | 23.0652 | 0 | 1300 | 0 | 1151.7447 | 0 | 0 | 1174.6041 | 0 | 0 | 0 | 12.6099 | [10 empty] | 0 | 0 | #N/A | #N/A
L3 | MIAC.1175.L3 | MIAC.A20.2.L3 | MARK | MARK | MIAC | 0 | 0 | 0 | 0 | 0 | 1153.0593 | 0 | 0 | 1175.9187 | 0 | 0 | 0 | 12.6099 | [10 empty] | 0 | 0 | #N/A | #N/A
L3 | C.A20.2.5.L3 | C.A20.L3 | CAVITY | LCAV | C | 1.0377 | 23.0652 | 0 | 1300 | 0 | 1153.1283 | 0 | 0 | 1175.9877 | 0 | 0 | 0 | 12.6329 | [10 empty] | 0 | 0 | #N/A | #N/A
L3 | C.A20.2.6.L3 | C.A20.L3 | CAVITY | LCAV | C | 1.0377 | 23.0652 | 0 | 1300 | 0 | 1154.5119 | 0 | 0 | 1177.3713 | 0 | 0 | 0 | 12.656 | [10 empty] | 0 | 0 | #N/A | #N/A
L3 | C.A20.2.7.L3 | C.A20.L3 | CAVITY | LCAV | C | 1.0377 | 23.0652 | 0 | 1300 | 0 | 1155.8955 | 0 | 0 | 1178.7549 | 0 | 0 | 0 | 12.6791 | [10 empty] | 0 | 0 | #N/A | #N/A
L3 | C.A20.2.8.L3 | C.A20.L3 | CAVITY | LCAV | C | 1.0377 | 23.0652 | 0 | 1300 | 0 | 1157.2791 | 0 | 0 | 1180.1385 | 0 | 0 | 0 | 12.7021 | [10 empty] | 0 | 0 | #N/A | #N/A
L3 | Q.1181.L3 | Q.A20.2.L3 | MAGNET | QUAD | Q | 0.3 | -0.0841 | 0 | 0 | 0 | 1158.1522 | 0 | 0 | 1181.0116 | 0 | 0 | 0 | 12.7021 | [10 empty] | 0 | 0 | #N/A | #N/A
L3 | CY.1181.L3 | CY.A20.2.L3 | MAGNET | VKIC | CY | 0 | 0 | 0 | 0 | 0 | 1158.3022 | 0 | 0 | 1181.1616 | 0 | 0 | 0 | 12.7021 | [10 empty] | 0 | 0 | #N/A | #N/A
L3 | BPM.1181.L3 | BPM.A20.2.L3 | DIAG | MONI | BPM | 0 | 0 | 0 | 0 | 0 | 1158.3872 | 0 | 0 | 1181.2466 | 0 | 0 | 0 | 12.7021 | [10 empty] | 0 | 0 | #N/A | #N/A
L3 | ENAC.1181.L3 | ENAC.A20.2.L3 | MARK | MARK | ENAC | 0 | 0 | 0 | 0 | 0 | 1158.8451 | 0 | 0 | 1181.7045 | 0 | 0 | 0 | 12.7021 | [10 empty] | 0 | 0 | #N/A | #N/A
L3 | STAC.1181.L3 | STAC.A20.3.L3 | MARK | MARK | STAC | 0 | 0 | 0 | 0 | 0 | 1158.8451 | 0 | 0 | 1181.7045 | 0 | 0 | 0 | 12.7021 | [10 empty] | 0 | 0 | #N/A | #N/A
L3 | C.A20.3.1.L3 | C.A20.L3 | CAVITY | LCAV | C | 1.0377 | 23.0652 | 0 | 1300 | 0 | 1159.5856 | 0 | 0 | 1182.445 | 0 | 0 | 0 | 12.7252 | [10 empty] | 0 | 0 | #N/A | #N/A
L3 | C.A20.3.2.L3 | C.A20.L3 | CAVITY | LCAV | C | 1.0377 | 23.0652 | 0 | 1300 | 0 | 1160.9692 | 0 | 0 | 1183.8286 | 0 | 0 | 0 | 12.7483 | [10 empty] | 0 | 0 | #N/A | #N/A
L3 | C.A20.3.3.L3 | C.A20.L3 | CAVITY | LCAV | C | 1.0377 | 23.0652 | 0 | 1300 | 0 | 1162.3528 | 0 | 0 | 1185.2122 | 0 | 0 | 0 | 12.7713 | [10 empty] | 0 | 0 | #N/A | #N/A
L3 | C.A20.3.4.L3 | C.A20.L3 | CAVITY | LCAV | C | 1.0377 | 23.0652 | 0 | 1300 | 0 | 1163.7364 | 0 | 0 | 1186.5958 | 0 | 0 | 0 | 12.7944 | [10 empty] | 0 | 0 | #N/A | #N/A
L3 | MIAC.1187.L3 | MIAC.A20.3.L3 | MARK | MARK | MIAC | 0 | 0 | 0 | 0 | 0 | 1165.051 | 0 | 0 | 1187.9104 | 0 | 0 | 0 | 12.7944 | [10 empty] | 0 | 0 | #N/A | #N/A
L3 | C.A20.3.5.L3 | C.A20.L3 | CAVITY | LCAV | C | 1.0377 | 23.0652 | 0 | 1300 | 0 | 1165.12 | 0 | 0 | 1187.9794 | 0 | 0 | 0 | 12.8175 | [10 empty] | 0 | 0 | #N/A | #N/A
L3 | C.A20.3.6.L3 | C.A20.L3 | CAVITY | LCAV | C | 1.0377 | 23.0652 | 0 | 1300 | 0 | 1166.5036 | 0 | 0 | 1189.363 | 0 | 0 | 0 | 12.8405 | [10 empty] | 0 | 0 | #N/A | #N/A
L3 | C.A20.3.7.L3 | C.A20.L3 | CAVITY | LCAV | C | 1.0377 | 23.0652 | 0 | 1300 | 0 | 1167.8872 | 0 | 0 | 1190.7466 | 0 | 0 | 0 | 12.8636 | [10 empty] | 0 | 0 | #N/A | #N/A
L3 | C.A20.3.8.L3 | C.A20.L3 | CAVITY | LCAV | C | 1.0377 | 23.0652 | 0 | 1300 | 0 | 1169.2708 | 0 | 0 | 1192.1302 | 0 | 0 | 0 | 12.8867 | [10 empty] | 0 | 0 | #N/A | #N/A
L3 | Q.1193.L3 | Q.A20.3.L3 | MAGNET | QUAD | Q | 0.3 | 0.0906 | 0 | 0 | 0 | 1170.1439 | 0 | 0 | 1193.0033 | 0 | 0 | 0 | 12.8867 | [10 empty] | 0 | 0 | #N/A | #N/A
L3 | CX.1193.L3 | CX.A20.3.L3 | MAGNET | HKIC | CX | 0 | 0 | 0 | 0 | 0 | 1170.2939 | 0 | 0 | 1193.1533 | 0 | 0 | 0 | 12.8867 | [10 empty] | 0 | 0 | #N/A | #N/A
L3 | BPM.1193.L3 | BPM.A20.3.L3 | DIAG | MONI | BPM | 0 | 0 | 0 | 0 | 0 | 1170.3789 | 0 | 0 | 1193.2383 | 0 | 0 | 0 | 12.8867 | [10 empty] | 0 | 0 | #N/A | #N/A
L3 | ENAC.1193.L3 | ENAC.A20.3.L3 | MARK | MARK | ENAC | 0 | 0 | 0 | 0 | 0 | 1170.8368 | 0 | 0 | 1193.6962 | 0 | 0 | 0 | 12.8867 | [10 empty] | 0 | 0 | #N/A | #N/A
L3 | STAC.1193.L3 | STAC.A20.4.L3 | MARK | MARK | STAC | 0 | 0 | 0 | 0 | 0 | 1170.8368 | 0 | 0 | 1193.6962 | 0 | 0 | 0 | 12.8867 | [10 empty] | 0 | 0 | #N/A | #N/A
L3 | C.A20.4.1.L3 | C.A20.L3 | CAVITY | LCAV | C | 1.0377 | 23.0652 | 0 | 1300 | 0 | 1171.5773 | 0 | 0 | 1194.4367 | 0 | 0 | 0 | 12.9097 | [10 empty] | 0 | 0 | #N/A | #N/A
L3 | C.A20.4.2.L3 | C.A20.L3 | CAVITY | LCAV | C | 1.0377 | 23.0652 | 0 | 1300 | 0 | 1172.9609 | 0 | 0 | 1195.8203 | 0 | 0 | 0 | 12.9328 | [10 empty] | 0 | 0 | #N/A | #N/A
L3 | C.A20.4.3.L3 | C.A20.L3 | CAVITY | LCAV | C | 1.0377 | 23.0652 | 0 | 1300 | 0 | 1174.3445 | 0 | 0 | 1197.2039 | 0 | 0 | 0 | 12.9559 | [10 empty] | 0 | 0 | #N/A | #N/A
L3 | C.A20.4.4.L3 | C.A20.L3 | CAVITY | LCAV | C | 1.0377 | 23.0652 | 0 | 1300 | 0 | 1175.7281 | 0 | 0 | 1198.5875 | 0 | 0 | 0 | 12.9789 | [10 empty] | 0 | 0 | #N/A | #N/A
L3 | MIAC.1199.L3 | MIAC.A20.4.L3 | MARK | MARK | MIAC | 0 | 0 | 0 | 0 | 0 | 1177.0427 | 0 | 0 | 1199.9021 | 0 | 0 | 0 | 12.9789 | [10 empty] | 0 | 0 | #N/A | #N/A
L3 | C.A20.4.5.L3 | C.A20.L3 | CAVITY | LCAV | C | 1.0377 | 23.0652 | 0 | 1300 | 0 | 1177.1117 | 0 | 0 | 1199.9711 | 0 | 0 | 0 | 13.002 | [10 empty] | 0 | 0 | #N/A | #N/A
L3 | C.A20.4.6.L3 | C.A20.L3 | CAVITY | LCAV | C | 1.0377 | 23.0652 | 0 | 1300 | 0 | 1178.4953 | 0 | 0 | 1201.3547 | 0 | 0 | 0 | 13.025 | [10 empty] | 0 | 0 | #N/A | #N/A
L3 | C.A20.4.7.L3 | C.A20.L3 | CAVITY | LCAV | C | 1.0377 | 23.0652 | 0 | 1300 | 0 | 1179.8789 | 0 | 0 | 1202.7383 | 0 | 0 | 0 | 13.0481 | [10 empty] | 0 | 0 | #N/A | #N/A
L3 | C.A20.4.8.L3 | C.A20.L3 | CAVITY | LCAV | C | 1.0377 | 23.0652 | 0 | 1300 | 0 | 1181.2625 | 0 | 0 | 1204.1219 | 0 | 0 | 0 | 13.0712 | [10 empty] | 0 | 0 | #N/A | #N/A
L3 | Q.1204.L3 | Q.A20.4.L3 | MAGNET | QUAD | Q | 0.3 | -0.0948 | 0 | 0 | 0 | 1182.1356 | 0 | 0 | 1204.995 | 0 | 0 | 0 | 13.0712 | [10 empty] | 0 | 0 | #N/A | #N/A
L3 | CY.1205.L3 | CY.A20.4.L3 | MAGNET | VKIC | CY | 0 | 0 | 0 | 0 | 0 | 1182.2856 | 0 | 0 | 1205.145 | 0 | 0 | 0 | 13.0712 | [10 empty] | 0 | 0 | #N/A | #N/A
L3 | BPM.1205.L3 | BPM.A20.4.L3 | DIAG | MONI | BPM | 0 | 0 | 0 | 0 | 0 | 1182.3706 | 0 | 0 | 1205.23 | 0 | 0 | 0 | 13.0712 | [10 empty] | 0 | 0 | #N/A | #N/A
L3 | ENAC.1205.L3 | ENAC.A20.4.L3 | MARK | MARK | ENAC | 0 | 0 | 0 | 0 | 0 | 1182.8285 | 0 | 0 | 1205.6879 | 0 | 0 | 0 | 13.0712 | [10 empty] | 0 | 0 | #N/A | #N/A
L3 | CSC.1207.L3 | CSC | CRYO | CRYO | CSC | 2.9978 | 0 | 0 | 0 | 0 | 1184.3274 | 0 | 0 | 1207.1868 | 0 | 0 | 0 | 13.0712 | [10 empty] | 0 | 0 | #N/A | #N/A
L3 | STAC.1208.L3 | STAC.A21.1.L3 | MARK | MARK | STAC | 0 | 0 | 0 | 0 | 0 | 1185.8263 | 0 | 0 | 1208.6857 | 0 | 0 | 0 | 13.0712 | [10 empty] | 0 | 0 | #N/A | #N/A
L3 | C.A21.1.1.L3 | C.A21.L3 | CAVITY | LCAV | C | 1.0377 | 23.0652 | 0 | 1300 | 0 | 1186.5668 | 0 | 0 | 1209.4262 | 0 | 0 | 0 | 13.0942 | [10 empty] | 0 | 0 | #N/A | #N/A
L3 | C.A21.1.2.L3 | C.A21.L3 | CAVITY | LCAV | C | 1.0377 | 23.0652 | 0 | 1300 | 0 | 1187.9504 | 0 | 0 | 1210.8098 | 0 | 0 | 0 | 13.1173 | [10 empty] | 0 | 0 | #N/A | #N/A
L3 | C.A21.1.3.L3 | C.A21.L3 | CAVITY | LCAV | C | 1.0377 | 23.0652 | 0 | 1300 | 0 | 1189.334 | 0 | 0 | 1212.1934 | 0 | 0 | 0 | 13.1404 | [10 empty] | 0 | 0 | #N/A | #N/A
L3 | C.A21.1.4.L3 | C.A21.L3 | CAVITY | LCAV | C | 1.0377 | 23.0652 | 0 | 1300 | 0 | 1190.7176 | 0 | 0 | 1213.577 | 0 | 0 | 0 | 13.1634 | [10 empty] | 0 | 0 | #N/A | #N/A
L3 | MIAC.1214.L3 | MIAC.A21.1.L3 | MARK | MARK | MIAC | 0 | 0 | 0 | 0 | 0 | 1192.0322 | 0 | 0 | 1214.8916 | 0 | 0 | 0 | 13.1634 | [10 empty] | 0 | 0 | #N/A | #N/A
L3 | C.A21.1.5.L3 | C.A21.L3 | CAVITY | LCAV | C | 1.0377 | 23.0652 | 0 | 1300 | 0 | 1192.1012 | 0 | 0 | 1214.9606 | 0 | 0 | 0 | 13.1865 | [10 empty] | 0 | 0 | #N/A | #N/A
L3 | C.A21.1.6.L3 | C.A21.L3 | CAVITY | LCAV | C | 1.0377 | 23.0652 | 0 | 1300 | 0 | 1193.4848 | 0 | 0 | 1216.3442 | 0 | 0 | 0 | 13.2096 | [10 empty] | 0 | 0 | #N/A | #N/A
L3 | C.A21.1.7.L3 | C.A21.L3 | CAVITY | LCAV | C | 1.0377 | 23.0652 | 0 | 1300 | 0 | 1194.8684 | 0 | 0 | 1217.7278 | 0 | 0 | 0 | 13.2326 | [10 empty] | 0 | 0 | #N/A | #N/A
L3 | C.A21.1.8.L3 | C.A21.L3 | CAVITY | LCAV | C | 1.0377 | 23.0652 | 0 | 1300 | 0 | 1196.252 | 0 | 0 | 1219.1114 | 0 | 0 | 0 | 13.2557 | [10 empty] | 0 | 0 | #N/A | #N/A
L3 | Q.1219.L3 | Q.A21.1.L3 | MAGNET | QUAD | Q | 0.3 | 0.0879 | 0 | 0 | 0 | 1197.1251 | 0 | 0 | 1219.9845 | 0 | 0 | 0 | 13.2557 | [10 empty] | 0 | 0 | #N/A | #N/A
L3 | CX.1220.L3 | CX.A21.1.L3 | MAGNET | HKIC | CX | 0 | 0 | 0 | 0 | 0 | 1197.2751 | 0 | 0 | 1220.1345 | 0 | 0 | 0 | 13.2557 | [10 empty] | 0 | 0 | #N/A | #N/A
L3 | BPM.1220.L3 | BPM.A21.1.L3 | DIAG | MONI | BPM | 0 | 0 | 0 | 0 | 0 | 1197.3601 | 0 | 0 | 1220.2195 | 0 | 0 | 0 | 13.2557 | [10 empty] | 0 | 0 | #N/A | #N/A
L3 | ENAC.1220.L3 | ENAC.A21.1.L3 | MARK | MARK | ENAC | 0 | 0 | 0 | 0 | 0 | 1197.818 | 0 | 0 | 1220.6774 | 0 | 0 | 0 | 13.2557 | [10 empty] | 0 | 0 | #N/A | #N/A
L3 | STAC.1220.L3 | STAC.A21.2.L3 | MARK | MARK | STAC | 0 | 0 | 0 | 0 | 0 | 1197.818 | 0 | 0 | 1220.6774 | 0 | 0 | 0 | 13.2557 | [10 empty] | 0 | 0 | #N/A | #N/A
L3 | C.A21.2.1.L3 | C.A21.L3 | CAVITY | LCAV | C | 1.0377 | 23.0652 | 0 | 1300 | 0 | 1198.5585 | 0 | 0 | 1221.4179 | 0 | 0 | 0 | 13.2788 | [10 empty] | 0 | 0 | #N/A | #N/A
L3 | C.A21.2.2.L3 | C.A21.L3 | CAVITY | LCAV | C | 1.0377 | 23.0652 | 0 | 1300 | 0 | 1199.9421 | 0 | 0 | 1222.8015 | 0 | 0 | 0 | 13.3018 | [10 empty] | 0 | 0 | #N/A | #N/A
L3 | C.A21.2.3.L3 | C.A21.L3 | CAVITY | LCAV | C | 1.0377 | 23.0652 | 0 | 1300 | 0 | 1201.3257 | 0 | 0 | 1224.1851 | 0 | 0 | 0 | 13.3249 | [10 empty] | 0 | 0 | #N/A | #N/A
L3 | C.A21.2.4.L3 | C.A21.L3 | CAVITY | LCAV | C | 1.0377 | 23.0652 | 0 | 1300 | 0 | 1202.7093 | 0 | 0 | 1225.5687 | 0 | 0 | 0 | 13.348 | [10 empty] | 0 | 0 | #N/A | #N/A
L3 | MIAC.1226.L3 | MIAC.A21.2.L3 | MARK | MARK | MIAC | 0 | 0 | 0 | 0 | 0 | 1204.0239 | 0 | 0 | 1226.8833 | 0 | 0 | 0 | 13.348 | [10 empty] | 0 | 0 | #N/A | #N/A
L3 | C.A21.2.5.L3 | C.A21.L3 | CAVITY | LCAV | C | 1.0377 | 23.0652 | 0 | 1300 | 0 | 1204.0929 | 0 | 0 | 1226.9523 | 0 | 0 | 0 | 13.371 | [10 empty] | 0 | 0 | #N/A | #N/A
L3 | C.A21.2.6.L3 | C.A21.L3 | CAVITY | LCAV | C | 1.0377 | 23.0652 | 0 | 1300 | 0 | 1205.4765 | 0 | 0 | 1228.3359 | 0 | 0 | 0 | 13.3941 | [10 empty] | 0 | 0 | #N/A | #N/A
L3 | C.A21.2.7.L3 | C.A21.L3 | CAVITY | LCAV | C | 1.0377 | 23.0652 | 0 | 1300 | 0 | 1206.8601 | 0 | 0 | 1229.7195 | 0 | 0 | 0 | 13.4172 | [10 empty] | 0 | 0 | #N/A | #N/A
L3 | C.A21.2.8.L3 | C.A21.L3 | CAVITY | LCAV | C | 1.0377 | 23.0652 | 0 | 1300 | 0 | 1208.2437 | 0 | 0 | 1231.1031 | 0 | 0 | 0 | 13.4402 | [10 empty] | 0 | 0 | #N/A | #N/A
L3 | Q.1231.L3 | Q.A21.2.L3 | MAGNET | QUAD | Q | 0.3 | -0.1003 | 0 | 0 | 0 | 1209.1168 | 0 | 0 | 1231.9762 | 0 | 0 | 0 | 13.4402 | [10 empty] | 0 | 0 | #N/A | #N/A
L3 | CY.1232.L3 | CY.A21.2.L3 | MAGNET | VKIC | CY | 0 | 0 | 0 | 0 | 0 | 1209.2668 | 0 | 0 | 1232.1262 | 0 | 0 | 0 | 13.4402 | [10 empty] | 0 | 0 | #N/A | #N/A
L3 | BPM.1232.L3 | BPM.A21.2.L3 | DIAG | MONI | BPM | 0 | 0 | 0 | 0 | 0 | 1209.3518 | 0 | 0 | 1232.2112 | 0 | 0 | 0 | 13.4402 | [10 empty] | 0 | 0 | #N/A | #N/A
L3 | ENAC.1232.L3 | ENAC.A21.2.L3 | MARK | MARK | ENAC | 0 | 0 | 0 | 0 | 0 | 1209.8097 | 0 | 0 | 1232.6691 | 0 | 0 | 0 | 13.4402 | [10 empty] | 0 | 0 | #N/A | #N/A
L3 | STAC.1232.L3 | STAC.A21.3.L3 | MARK | MARK | STAC | 0 | 0 | 0 | 0 | 0 | 1209.8097 | 0 | 0 | 1232.6691 | 0 | 0 | 0 | 13.4402 | [10 empty] | 0 | 0 | #N/A | #N/A
L3 | C.A21.3.1.L3 | C.A21.L3 | CAVITY | LCAV | C | 1.0377 | 23.0652 | 0 | 1300 | 0 | 1210.5502 | 0 | 0 | 1233.4096 | 0 | 0 | 0 | 13.4633 | [10 empty] | 0 | 0 | #N/A | #N/A
L3 | C.A21.3.2.L3 | C.A21.L3 | CAVITY | LCAV | C | 1.0377 | 23.0652 | 0 | 1300 | 0 | 1211.9338 | 0 | 0 | 1234.7932 | 0 | 0 | 0 | 13.4864 | [10 empty] | 0 | 0 | #N/A | #N/A
L3 | C.A21.3.3.L3 | C.A21.L3 | CAVITY | LCAV | C | 1.0377 | 23.0652 | 0 | 1300 | 0 | 1213.3174 | 0 | 0 | 1236.1768 | 0 | 0 | 0 | 13.5094 | [10 empty] | 0 | 0 | #N/A | #N/A
L3 | C.A21.3.4.L3 | C.A21.L3 | CAVITY | LCAV | C | 1.0377 | 23.0652 | 0 | 1300 | 0 | 1214.701 | 0 | 0 | 1237.5604 | 0 | 0 | 0 | 13.5325 | [10 empty] | 0 | 0 | #N/A | #N/A
L3 | MIAC.1238.L3 | MIAC.A21.3.L3 | MARK | MARK | MIAC | 0 | 0 | 0 | 0 | 0 | 1216.0156 | 0 | 0 | 1238.875 | 0 | 0 | 0 | 13.5325 | [10 empty] | 0 | 0 | #N/A | #N/A
L3 | C.A21.3.5.L3 | C.A21.L3 | CAVITY | LCAV | C | 1.0377 | 23.0652 | 0 | 1300 | 0 | 1216.0846 | 0 | 0 | 1238.944 | 0 | 0 | 0 | 13.5555 | [10 empty] | 0 | 0 | #N/A | #N/A
L3 | C.A21.3.6.L3 | C.A21.L3 | CAVITY | LCAV | C | 1.0377 | 23.0652 | 0 | 1300 | 0 | 1217.4682 | 0 | 0 | 1240.3276 | 0 | 0 | 0 | 13.5786 | [10 empty] | 0 | 0 | #N/A | #N/A
L3 | C.A21.3.7.L3 | C.A21.L3 | CAVITY | LCAV | C | 1.0377 | 23.0652 | 0 | 1300 | 0 | 1218.8518 | 0 | 0 | 1241.7112 | 0 | 0 | 0 | 13.6017 | [10 empty] | 0 | 0 | #N/A | #N/A
L3 | C.A21.3.8.L3 | C.A21.L3 | CAVITY | LCAV | C | 1.0377 | 23.0652 | 0 | 1300 | 0 | 1220.2354 | 0 | 0 | 1243.0948 | 0 | 0 | 0 | 13.6247 | [10 empty] | 0 | 0 | #N/A | #N/A
L3 | Q.1243.L3 | Q.A21.3.L3 | MAGNET | QUAD | Q | 0.3 | 0.0841 | 0 | 0 | 0 | 1221.1085 | 0 | 0 | 1243.9679 | 0 | 0 | 0 | 13.6247 | [10 empty] | 0 | 0 | #N/A | #N/A
L3 | CX.1244.L3 | CX.A21.3.L3 | MAGNET | HKIC | CX | 0 | 0 | 0 | 0 | 0 | 1221.2585 | 0 | 0 | 1244.1179 | 0 | 0 | 0 | 13.6247 | [10 empty] | 0 | 0 | #N/A | #N/A
L3 | BPM.1244.L3 | BPM.A21.3.L3 | DIAG | MONI | BPM | 0 | 0 | 0 | 0 | 0 | 1221.3435 | 0 | 0 | 1244.2029 | 0 | 0 | 0 | 13.6247 | [10 empty] | 0 | 0 | #N/A | #N/A
L3 | ENAC.1244.L3 | ENAC.A21.3.L3 | MARK | MARK | ENAC | 0 | 0 | 0 | 0 | 0 | 1221.8014 | 0 | 0 | 1244.6608 | 0 | 0 | 0 | 13.6247 | [10 empty] | 0 | 0 | #N/A | #N/A
L3 | STAC.1244.L3 | STAC.A21.4.L3 | MARK | MARK | STAC | 0 | 0 | 0 | 0 | 0 | 1221.8014 | 0 | 0 | 1244.6608 | 0 | 0 | 0 | 13.6247 | [10 empty] | 0 | 0 | #N/A | #N/A
L3 | C.A21.4.1.L3 | C.A21.L3 | CAVITY | LCAV | C | 1.0377 | 23.0652 | 0 | 1300 | 0 | 1222.5419 | 0 | 0 | 1245.4013 | 0 | 0 | 0 | 13.6478 | [10 empty] | 0 | 0 | #N/A | #N/A
L3 | C.A21.4.2.L3 | C.A21.L3 | CAVITY | LCAV | C | 1.0377 | 23.0652 | 0 | 1300 | 0 | 1223.9255 | 0 | 0 | 1246.7849 | 0 | 0 | 0 | 13.6709 | [10 empty] | 0 | 0 | #N/A | #N/A
L3 | C.A21.4.3.L3 | C.A21.L3 | CAVITY | LCAV | C | 1.0377 | 23.0652 | 0 | 1300 | 0 | 1225.3091 | 0 | 0 | 1248.1685 | 0 | 0 | 0 | 13.6939 | [10 empty] | 0 | 0 | #N/A | #N/A
L3 | C.A21.4.4.L3 | C.A21.L3 | CAVITY | LCAV | C | 1.0377 | 23.0652 | 0 | 1300 | 0 | 1226.6927 | 0 | 0 | 1249.5521 | 0 | 0 | 0 | 13.717 | [10 empty] | 0 | 0 | #N/A | #N/A
L3 | MIAC.1250.L3 | MIAC.A21.4.L3 | MARK | MARK | MIAC | 0 | 0 | 0 | 0 | 0 | 1228.0073 | 0 | 0 | 1250.8667 | 0 | 0 | 0 | 13.717 | [10 empty] | 0 | 0 | #N/A | #N/A
L3 | C.A21.4.5.L3 | C.A21.L3 | CAVITY | LCAV | C | 1.0377 | 23.0652 | 0 | 1300 | 0 | 1228.0763 | 0 | 0 | 1250.9357 | 0 | 0 | 0 | 13.7401 | [10 empty] | 0 | 0 | #N/A | #N/A
L3 | C.A21.4.6.L3 | C.A21.L3 | CAVITY | LCAV | C | 1.0377 | 23.0652 | 0 | 1300 | 0 | 1229.4599 | 0 | 0 | 1252.3193 | 0 | 0 | 0 | 13.7631 | [10 empty] | 0 | 0 | #N/A | #N/A
L3 | C.A21.4.7.L3 | C.A21.L3 | CAVITY | LCAV | C | 1.0377 | 23.0652 | 0 | 1300 | 0 | 1230.8435 | 0 | 0 | 1253.7029 | 0 | 0 | 0 | 13.7862 | [10 empty] | 0 | 0 | #N/A | #N/A
L3 | C.A21.4.8.L3 | C.A21.L3 | CAVITY | LCAV | C | 1.0377 | 23.0652 | 0 | 1300 | 0 | 1232.2271 | 0 | 0 | 1255.0865 | 0 | 0 | 0 | 13.8093 | [10 empty] | 0 | 0 | #N/A | #N/A
L3 | Q.1255.L3 | Q.A21.4.L3 | MAGNET | QUAD | Q | 0.3 | -0.0841 | 0 | 0 | 0 | 1233.1002 | 0 | 0 | 1255.9596 | 0 | 0 | 0 | 13.8093 | [10 empty] | 0 | 0 | #N/A | #N/A
L3 | CY.1256.L3 | CY.A21.4.L3 | MAGNET | VKIC | CY | 0 | 0 | 0 | 0 | 0 | 1233.2502 | 0 | 0 | 1256.1096 | 0 | 0 | 0 | 13.8093 | [10 empty] | 0 | 0 | #N/A | #N/A
L3 | BPM.1256.L3 | BPM.A21.4.L3 | DIAG | MONI | BPM | 0 | 0 | 0 | 0 | 0 | 1233.3352 | 0 | 0 | 1256.1946 | 0 | 0 | 0 | 13.8093 | [10 empty] | 0 | 0 | #N/A | #N/A
L3 | ENAC.1256.L3 | ENAC.A21.4.L3 | MARK | MARK | ENAC | 0 | 0 | 0 | 0 | 0 | 1233.7931 | 0 | 0 | 1256.6525 | 0 | 0 | 0 | 13.8093 | [10 empty] | 0 | 0 | #N/A | #N/A
L3 | STAC.1256.L3 | STAC.A22.1.L3 | MARK | MARK | STAC | 0 | 0 | 0 | 0 | 0 | 1233.7931 | 0 | 0 | 1256.6525 | 0 | 0 | 0 | 13.8093 | [10 empty] | 0 | 0 | #N/A | #N/A
L3 | C.A22.1.1.L3 | C.A22.L3 | CAVITY | LCAV | C | 1.0377 | 23.0652 | 0 | 1300 | 0 | 1234.5336 | 0 | 0 | 1257.393 | 0 | 0 | 0 | 13.8323 | [10 empty] | 0 | 0 | #N/A | #N/A
L3 | C.A22.1.2.L3 | C.A22.L3 | CAVITY | LCAV | C | 1.0377 | 23.0652 | 0 | 1300 | 0 | 1235.9172 | 0 | 0 | 1258.7766 | 0 | 0 | 0 | 13.8554 | [10 empty] | 0 | 0 | #N/A | #N/A
L3 | C.A22.1.3.L3 | C.A22.L3 | CAVITY | LCAV | C | 1.0377 | 23.0652 | 0 | 1300 | 0 | 1237.3008 | 0 | 0 | 1260.1602 | 0 | 0 | 0 | 13.8785 | [10 empty] | 0 | 0 | #N/A | #N/A
L3 | C.A22.1.4.L3 | C.A22.L3 | CAVITY | LCAV | C | 1.0377 | 23.0652 | 0 | 1300 | 0 | 1238.6844 | 0 | 0 | 1261.5438 | 0 | 0 | 0 | 13.9015 | [10 empty] | 0 | 0 | #N/A | #N/A
L3 | MIAC.1262.L3 | MIAC.A22.1.L3 | MARK | MARK | MIAC | 0 | 0 | 0 | 0 | 0 | 1239.999 | 0 | 0 | 1262.8584 | 0 | 0 | 0 | 13.9015 | [10 empty] | 0 | 0 | #N/A | #N/A
L3 | C.A22.1.5.L3 | C.A22.L3 | CAVITY | LCAV | C | 1.0377 | 23.0652 | 0 | 1300 | 0 | 1240.068 | 0 | 0 | 1262.9274 | 0 | 0 | 0 | 13.9246 | [10 empty] | 0 | 0 | #N/A | #N/A
L3 | C.A22.1.6.L3 | C.A22.L3 | CAVITY | LCAV | C | 1.0377 | 23.0652 | 0 | 1300 | 0 | 1241.4516 | 0 | 0 | 1264.311 | 0 | 0 | 0 | 13.9477 | [10 empty] | 0 | 0 | #N/A | #N/A
L3 | C.A22.1.7.L3 | C.A22.L3 | CAVITY | LCAV | C | 1.0377 | 23.0652 | 0 | 1300 | 0 | 1242.8352 | 0 | 0 | 1265.6946 | 0 | 0 | 0 | 13.9707 | [10 empty] | 0 | 0 | #N/A | #N/A
L3 | C.A22.1.8.L3 | C.A22.L3 | CAVITY | LCAV | C | 1.0377 | 23.0652 | 0 | 1300 | 0 | 1244.2188 | 0 | 0 | 1267.0782 | 0 | 0 | 0 | 13.9938 | [10 empty] | 0 | 0 | #N/A | #N/A
L3 | Q.1267.L3 | Q.A22.1.L3 | MAGNET | QUAD | Q | 0.3 | 0.0841 | 0 | 0 | 0 | 1245.0919 | 0 | 0 | 1267.9513 | 0 | 0 | 0 | 13.9938 | [10 empty] | 0 | 0 | #N/A | #N/A
L3 | CX.1268.L3 | CX.A22.1.L3 | MAGNET | HKIC | CX | 0 | 0 | 0 | 0 | 0 | 1245.2419 | 0 | 0 | 1268.1013 | 0 | 0 | 0 | 13.9938 | [10 empty] | 0 | 0 | #N/A | #N/A
L3 | BPM.1268.L3 | BPM.A22.1.L3 | DIAG | MONI | BPM | 0 | 0 | 0 | 0 | 0 | 1245.3269 | 0 | 0 | 1268.1863 | 0 | 0 | 0 | 13.9938 | [10 empty] | 0 | 0 | #N/A | #N/A
L3 | ENAC.1268.L3 | ENAC.A22.1.L3 | MARK | MARK | ENAC | 0 | 0 | 0 | 0 | 0 | 1245.7848 | 0 | 0 | 1268.6442 | 0 | 0 | 0 | 13.9938 | [10 empty] | 0 | 0 | #N/A | #N/A
L3 | STAC.1268.L3 | STAC.A22.2.L3 | MARK | MARK | STAC | 0 | 0 | 0 | 0 | 0 | 1245.7848 | 0 | 0 | 1268.6442 | 0 | 0 | 0 | 13.9938 | [10 empty] | 0 | 0 | #N/A | #N/A
L3 | C.A22.2.1.L3 | C.A22.L3 | CAVITY | LCAV | C | 1.0377 | 23.0652 | 0 | 1300 | 0 | 1246.5253 | 0 | 0 | 1269.3847 | 0 | 0 | 0 | 14.0169 | [10 empty] | 0 | 0 | #N/A | #N/A
L3 | C.A22.2.2.L3 | C.A22.L3 | CAVITY | LCAV | C | 1.0377 | 23.0652 | 0 | 1300 | 0 | 1247.9089 | 0 | 0 | 1270.7683 | 0 | 0 | 0 | 14.0399 | [10 empty] | 0 | 0 | #N/A | #N/A
L3 | C.A22.2.3.L3 | C.A22.L3 | CAVITY | LCAV | C | 1.0377 | 23.0652 | 0 | 1300 | 0 | 1249.2925 | 0 | 0 | 1272.1519 | 0 | 0 | 0 | 14.063 | [10 empty] | 0 | 0 | #N/A | #N/A
L3 | C.A22.2.4.L3 | C.A22.L3 | CAVITY | LCAV | C | 1.0377 | 23.0652 | 0 | 1300 | 0 | 1250.6761 | 0 | 0 | 1273.5355 | 0 | 0 | 0 | 14.086 | [10 empty] | 0 | 0 | #N/A | #N/A
L3 | MIAC.1274.L3 | MIAC.A22.2.L3 | MARK | MARK | MIAC | 0 | 0 | 0 | 0 | 0 | 1251.9907 | 0 | 0 | 1274.8501 | 0 | 0 | 0 | 14.086 | [10 empty] | 0 | 0 | #N/A | #N/A
L3 | C.A22.2.5.L3 | C.A22.L3 | CAVITY | LCAV | C | 1.0377 | 23.0652 | 0 | 1300 | 0 | 1252.0597 | 0 | 0 | 1274.9191 | 0 | 0 | 0 | 14.1091 | [10 empty] | 0 | 0 | #N/A | #N/A
L3 | C.A22.2.6.L3 | C.A22.L3 | CAVITY | LCAV | C | 1.0377 | 23.0652 | 0 | 1300 | 0 | 1253.4433 | 0 | 0 | 1276.3027 | 0 | 0 | 0 | 14.1322 | [10 empty] | 0 | 0 | #N/A | #N/A
L3 | C.A22.2.7.L3 | C.A22.L3 | CAVITY | LCAV | C | 1.0377 | 23.0652 | 0 | 1300 | 0 | 1254.8269 | 0 | 0 | 1277.6863 | 0 | 0 | 0 | 14.1552 | [10 empty] | 0 | 0 | #N/A | #N/A
L3 | C.A22.2.8.L3 | C.A22.L3 | CAVITY | LCAV | C | 1.0377 | 23.0652 | 0 | 1300 | 0 | 1256.2105 | 0 | 0 | 1279.0699 | 0 | 0 | 0 | 14.1783 | [10 empty] | 0 | 0 | #N/A | #N/A
L3 | Q.1279.L3 | Q.A22.2.L3 | MAGNET | QUAD | Q | 0.3 | -0.0841 | 0 | 0 | 0 | 1257.0836 | 0 | 0 | 1279.943 | 0 | 0 | 0 | 14.1783 | [10 empty] | 0 | 0 | #N/A | #N/A
L3 | CY.1280.L3 | CY.A22.2.L3 | MAGNET | VKIC | CY | 0 | 0 | 0 | 0 | 0 | 1257.2336 | 0 | 0 | 1280.093 | 0 | 0 | 0 | 14.1783 | [10 empty] | 0 | 0 | #N/A | #N/A
L3 | BPM.1280.L3 | BPM.A22.2.L3 | DIAG | MONI | BPM | 0 | 0 | 0 | 0 | 0 | 1257.3186 | 0 | 0 | 1280.178 | 0 | 0 | 0 | 14.1783 | [10 empty] | 0 | 0 | #N/A | #N/A
L3 | ENAC.1280.L3 | ENAC.A22.2.L3 | MARK | MARK | ENAC | 0 | 0 | 0 | 0 | 0 | 1257.7765 | 0 | 0 | 1280.6359 | 0 | 0 | 0 | 14.1783 | [10 empty] | 0 | 0 | #N/A | #N/A
L3 | STAC.1280.L3 | STAC.A22.3.L3 | MARK | MARK | STAC | 0 | 0 | 0 | 0 | 0 | 1257.7765 | 0 | 0 | 1280.6359 | 0 | 0 | 0 | 14.1783 | [10 empty] | 0 | 0 | #N/A | #N/A
L3 | C.A22.3.1.L3 | C.A22.L3 | CAVITY | LCAV | C | 1.0377 | 23.0652 | 0 | 1300 | 0 | 1258.517 | 0 | 0 | 1281.3764 | 0 | 0 | 0 | 14.2014 | [10 empty] | 0 | 0 | #N/A | #N/A
L3 | C.A22.3.2.L3 | C.A22.L3 | CAVITY | LCAV | C | 1.0377 | 23.0652 | 0 | 1300 | 0 | 1259.9006 | 0 | 0 | 1282.76 | 0 | 0 | 0 | 14.2244 | [10 empty] | 0 | 0 | #N/A | #N/A
L3 | C.A22.3.3.L3 | C.A22.L3 | CAVITY | LCAV | C | 1.0377 | 23.0652 | 0 | 1300 | 0 | 1261.2842 | 0 | 0 | 1284.1436 | 0 | 0 | 0 | 14.2475 | [10 empty] | 0 | 0 | #N/A | #N/A
L3 | C.A22.3.4.L3 | C.A22.L3 | CAVITY | LCAV | C | 1.0377 | 23.0652 | 0 | 1300 | 0 | 1262.6678 | 0 | 0 | 1285.5272 | 0 | 0 | 0 | 14.2706 | [10 empty] | 0 | 0 | #N/A | #N/A
L3 | MIAC.1286.L3 | MIAC.A22.3.L3 | MARK | MARK | MIAC | 0 | 0 | 0 | 0 | 0 | 1263.9824 | 0 | 0 | 1286.8418 | 0 | 0 | 0 | 14.2706 | [10 empty] | 0 | 0 | #N/A | #N/A
L3 | C.A22.3.5.L3 | C.A22.L3 | CAVITY | LCAV | C | 1.0377 | 23.0652 | 0 | 1300 | 0 | 1264.0514 | 0 | 0 | 1286.9108 | 0 | 0 | 0 | 14.2936 | [10 empty] | 0 | 0 | #N/A | #N/A
L3 | C.A22.3.6.L3 | C.A22.L3 | CAVITY | LCAV | C | 1.0377 | 23.0652 | 0 | 1300 | 0 | 1265.435 | 0 | 0 | 1288.2944 | 0 | 0 | 0 | 14.3167 | [10 empty] | 0 | 0 | #N/A | #N/A
L3 | C.A22.3.7.L3 | C.A22.L3 | CAVITY | LCAV | C | 1.0377 | 23.0652 | 0 | 1300 | 0 | 1266.8186 | 0 | 0 | 1289.678 | 0 | 0 | 0 | 14.3398 | [10 empty] | 0 | 0 | #N/A | #N/A
L3 | C.A22.3.8.L3 | C.A22.L3 | CAVITY | LCAV | C | 1.0377 | 23.0652 | 0 | 1300 | 0 | 1268.2022 | 0 | 0 | 1291.0616 | 0 | 0 | 0 | 14.3628 | [10 empty] | 0 | 0 | #N/A | #N/A
L3 | Q.1291.L3 | Q.A22.3.L3 | MAGNET | QUAD | Q | 0.3 | 0.0841 | 0 | 0 | 0 | 1269.0753 | 0 | 0 | 1291.9347 | 0 | 0 | 0 | 14.3628 | [10 empty] | 0 | 0 | #N/A | #N/A
L3 | CX.1292.L3 | CX.A22.3.L3 | MAGNET | HKIC | CX | 0 | 0 | 0 | 0 | 0 | 1269.2253 | 0 | 0 | 1292.0847 | 0 | 0 | 0 | 14.3628 | [10 empty] | 0 | 0 | #N/A | #N/A
L3 | BPM.1292.L3 | BPM.A22.3.L3 | DIAG | MONI | BPM | 0 | 0 | 0 | 0 | 0 | 1269.3103 | 0 | 0 | 1292.1697 | 0 | 0 | 0 | 14.3628 | [10 empty] | 0 | 0 | #N/A | #N/A
L3 | ENAC.1292.L3 | ENAC.A22.3.L3 | MARK | MARK | ENAC | 0 | 0 | 0 | 0 | 0 | 1269.7682 | 0 | 0 | 1292.6276 | 0 | 0 | 0 | 14.3628 | [10 empty] | 0 | 0 | #N/A | #N/A
L3 | STAC.1292.L3 | STAC.A22.4.L3 | MARK | MARK | STAC | 0 | 0 | 0 | 0 | 0 | 1269.7682 | 0 | 0 | 1292.6276 | 0 | 0 | 0 | 14.3628 | [10 empty] | 0 | 0 | #N/A | #N/A
L3 | C.A22.4.1.L3 | C.A22.L3 | CAVITY | LCAV | C | 1.0377 | 23.0652 | 0 | 1300 | 0 | 1270.5087 | 0 | 0 | 1293.3681 | 0 | 0 | 0 | 14.3859 | [10 empty] | 0 | 0 | #N/A | #N/A
L3 | C.A22.4.2.L3 | C.A22.L3 | CAVITY | LCAV | C | 1.0377 | 23.0652 | 0 | 1300 | 0 | 1271.8923 | 0 | 0 | 1294.7517 | 0 | 0 | 0 | 14.409 | [10 empty] | 0 | 0 | #N/A | #N/A
L3 | C.A22.4.3.L3 | C.A22.L3 | CAVITY | LCAV | C | 1.0377 | 23.0652 | 0 | 1300 | 0 | 1273.2759 | 0 | 0 | 1296.1353 | 0 | 0 | 0 | 14.432 | [10 empty] | 0 | 0 | #N/A | #N/A
L3 | C.A22.4.4.L3 | C.A22.L3 | CAVITY | LCAV | C | 1.0377 | 23.0652 | 0 | 1300 | 0 | 1274.6595 | 0 | 0 | 1297.5189 | 0 | 0 | 0 | 14.4551 | [10 empty] | 0 | 0 | #N/A | #N/A
L3 | MIAC.1298.L3 | MIAC.A22.4.L3 | MARK | MARK | MIAC | 0 | 0 | 0 | 0 | 0 | 1275.9741 | 0 | 0 | 1298.8335 | 0 | 0 | 0 | 14.4551 | [10 empty] | 0 | 0 | #N/A | #N/A
L3 | C.A22.4.5.L3 | C.A22.L3 | CAVITY | LCAV | C | 1.0377 | 23.0652 | 0 | 1300 | 0 | 1276.0431 | 0 | 0 | 1298.9025 | 0 | 0 | 0 | 14.4782 | [10 empty] | 0 | 0 | #N/A | #N/A
L3 | C.A22.4.6.L3 | C.A22.L3 | CAVITY | LCAV | C | 1.0377 | 23.0652 | 0 | 1300 | 0 | 1277.4267 | 0 | 0 | 1300.2861 | 0 | 0 | 0 | 14.5012 | [10 empty] | 0 | 0 | #N/A | #N/A
L3 | C.A22.4.7.L3 | C.A22.L3 | CAVITY | LCAV | C | 1.0377 | 23.0652 | 0 | 1300 | 0 | 1278.8103 | 0 | 0 | 1301.6697 | 0 | 0 | 0 | 14.5243 | [10 empty] | 0 | 0 | #N/A | #N/A
L3 | C.A22.4.8.L3 | C.A22.L3 | CAVITY | LCAV | C | 1.0377 | 23.0652 | 0 | 1300 | 0 | 1280.1939 | 0 | 0 | 1303.0533 | 0 | 0 | 0 | 14.5474 | [10 empty] | 0 | 0 | #N/A | #N/A
L3 | Q.1303.L3 | Q.A22.4.L3 | MAGNET | QUAD | Q | 0.3 | -0.0841 | 0 | 0 | 0 | 1281.067 | 0 | 0 | 1303.9264 | 0 | 0 | 0 | 14.5474 | [10 empty] | 0 | 0 | #N/A | #N/A
L3 | CY.1304.L3 | CY.A22.4.L3 | MAGNET | VKIC | CY | 0 | 0 | 0 | 0 | 0 | 1281.217 | 0 | 0 | 1304.0764 | 0 | 0 | 0 | 14.5474 | [10 empty] | 0 | 0 | #N/A | #N/A
L3 | BPM.1304.L3 | BPM.A22.4.L3 | DIAG | MONI | BPM | 0 | 0 | 0 | 0 | 0 | 1281.302 | 0 | 0 | 1304.1614 | 0 | 0 | 0 | 14.5474 | [10 empty] | 0 | 0 | #N/A | #N/A
L3 | ENAC.1304.L3 | ENAC.A22.4.L3 | MARK | MARK | ENAC | 0 | 0 | 0 | 0 | 0 | 1281.7599 | 0 | 0 | 1304.6193 | 0 | 0 | 0 | 14.5474 | [10 empty] | 0 | 0 | #N/A | #N/A
L3 | STAC.1304.L3 | STAC.A23.1.L3 | MARK | MARK | STAC | 0 | 0 | 0 | 0 | 0 | 1281.7599 | 0 | 0 | 1304.6193 | 0 | 0 | 0 | 14.5474 | [10 empty] | 0 | 0 | #N/A | #N/A
L3 | C.A23.1.1.L3 | C.A23.L3 | CAVITY | LCAV | C | 1.0377 | 23.0652 | 0 | 1300 | 0 | 1282.5004 | 0 | 0 | 1305.3598 | 0 | 0 | 0 | 14.5704 | [10 empty] | 0 | 0 | #N/A | #N/A
L3 | C.A23.1.2.L3 | C.A23.L3 | CAVITY | LCAV | C | 1.0377 | 23.0652 | 0 | 1300 | 0 | 1283.884 | 0 | 0 | 1306.7434 | 0 | 0 | 0 | 14.5935 | [10 empty] | 0 | 0 | #N/A | #N/A
L3 | C.A23.1.3.L3 | C.A23.L3 | CAVITY | LCAV | C | 1.0377 | 23.0652 | 0 | 1300 | 0 | 1285.2676 | 0 | 0 | 1308.127 | 0 | 0 | 0 | 14.6165 | [10 empty] | 0 | 0 | #N/A | #N/A
L3 | C.A23.1.4.L3 | C.A23.L3 | CAVITY | LCAV | C | 1.0377 | 23.0652 | 0 | 1300 | 0 | 1286.6512 | 0 | 0 | 1309.5106 | 0 | 0 | 0 | 14.6396 | [10 empty] | 0 | 0 | #N/A | #N/A
L3 | MIAC.1310.L3 | MIAC.A23.1.L3 | MARK | MARK | MIAC | 0 | 0 | 0 | 0 | 0 | 1287.9658 | 0 | 0 | 1310.8252 | 0 | 0 | 0 | 14.6396 | [10 empty] | 0 | 0 | #N/A | #N/A
L3 | C.A23.1.5.L3 | C.A23.L3 | CAVITY | LCAV | C | 1.0377 | 23.0652 | 0 | 1300 | 0 | 1288.0348 | 0 | 0 | 1310.8942 | 0 | 0 | 0 | 14.6627 | [10 empty] | 0 | 0 | #N/A | #N/A
L3 | C.A23.1.6.L3 | C.A23.L3 | CAVITY | LCAV | C | 1.0377 | 23.0652 | 0 | 1300 | 0 | 1289.4184 | 0 | 0 | 1312.2778 | 0 | 0 | 0 | 14.6857 | [10 empty] | 0 | 0 | #N/A | #N/A
L3 | C.A23.1.7.L3 | C.A23.L3 | CAVITY | LCAV | C | 1.0377 | 23.0652 | 0 | 1300 | 0 | 1290.802 | 0 | 0 | 1313.6614 | 0 | 0 | 0 | 14.7088 | [10 empty] | 0 | 0 | #N/A | #N/A
L3 | C.A23.1.8.L3 | C.A23.L3 | CAVITY | LCAV | C | 1.0377 | 23.0652 | 0 | 1300 | 0 | 1292.1856 | 0 | 0 | 1315.045 | 0 | 0 | 0 | 14.7319 | [10 empty] | 0 | 0 | #N/A | #N/A
L3 | Q.1315.L3 | Q.A23.1.L3 | MAGNET | QUAD | Q | 0.3 | 0.0841 | 0 | 0 | 0 | 1293.0587 | 0 | 0 | 1315.9181 | 0 | 0 | 0 | 14.7319 | [10 empty] | 0 | 0 | #N/A | #N/A
L3 | CX.1316.L3 | CX.A23.1.L3 | MAGNET | HKIC | CX | 0 | 0 | 0 | 0 | 0 | 1293.2087 | 0 | 0 | 1316.0681 | 0 | 0 | 0 | 14.7319 | [10 empty] | 0 | 0 | #N/A | #N/A
L3 | BPM.1316.L3 | BPM.A23.1.L3 | DIAG | MONI | BPM | 0 | 0 | 0 | 0 | 0 | 1293.2937 | 0 | 0 | 1316.1531 | 0 | 0 | 0 | 14.7319 | [10 empty] | 0 | 0 | #N/A | #N/A
L3 | ENAC.1316.L3 | ENAC.A23.1.L3 | MARK | MARK | ENAC | 0 | 0 | 0 | 0 | 0 | 1293.7516 | 0 | 0 | 1316.611 | 0 | 0 | 0 | 14.7319 | [10 empty] | 0 | 0 | #N/A | #N/A
L3 | STAC.1316.L3 | STAC.A23.2.L3 | MARK | MARK | STAC | 0 | 0 | 0 | 0 | 0 | 1293.7516 | 0 | 0 | 1316.611 | 0 | 0 | 0 | 14.7319 | [10 empty] | 0 | 0 | #N/A | #N/A
L3 | C.A23.2.1.L3 | C.A23.L3 | CAVITY | LCAV | C | 1.0377 | 23.0652 | 0 | 1300 | 0 | 1294.4921 | 0 | 0 | 1317.3515 | 0 | 0 | 0 | 14.7549 | [10 empty] | 0 | 0 | #N/A | #N/A
L3 | C.A23.2.2.L3 | C.A23.L3 | CAVITY | LCAV | C | 1.0377 | 23.0652 | 0 | 1300 | 0 | 1295.8757 | 0 | 0 | 1318.7351 | 0 | 0 | 0 | 14.778 | [10 empty] | 0 | 0 | #N/A | #N/A
L3 | C.A23.2.3.L3 | C.A23.L3 | CAVITY | LCAV | C | 1.0377 | 23.0652 | 0 | 1300 | 0 | 1297.2593 | 0 | 0 | 1320.1187 | 0 | 0 | 0 | 14.8011 | [10 empty] | 0 | 0 | #N/A | #N/A
L3 | C.A23.2.4.L3 | C.A23.L3 | CAVITY | LCAV | C | 1.0377 | 23.0652 | 0 | 1300 | 0 | 1298.6429 | 0 | 0 | 1321.5023 | 0 | 0 | 0 | 14.8241 | [10 empty] | 0 | 0 | #N/A | #N/A
L3 | MIAC.1322.L3 | MIAC.A23.2.L3 | MARK | MARK | MIAC | 0 | 0 | 0 | 0 | 0 | 1299.9575 | 0 | 0 | 1322.8169 | 0 | 0 | 0 | 14.8241 | [10 empty] | 0 | 0 | #N/A | #N/A
L3 | C.A23.2.5.L3 | C.A23.L3 | CAVITY | LCAV | C | 1.0377 | 23.0652 | 0 | 1300 | 0 | 1300.0265 | 0 | 0 | 1322.8859 | 0 | 0 | 0 | 14.8472 | [10 empty] | 0 | 0 | #N/A | #N/A
L3 | C.A23.2.6.L3 | C.A23.L3 | CAVITY | LCAV | C | 1.0377 | 23.0652 | 0 | 1300 | 0 | 1301.4101 | 0 | 0 | 1324.2695 | 0 | 0 | 0 | 14.8703 | [10 empty] | 0 | 0 | #N/A | #N/A
L3 | C.A23.2.7.L3 | C.A23.L3 | CAVITY | LCAV | C | 1.0377 | 23.0652 | 0 | 1300 | 0 | 1302.7937 | 0 | 0 | 1325.6531 | 0 | 0 | 0 | 14.8933 | [10 empty] | 0 | 0 | #N/A | #N/A
L3 | C.A23.2.8.L3 | C.A23.L3 | CAVITY | LCAV | C | 1.0377 | 23.0652 | 0 | 1300 | 0 | 1304.1773 | 0 | 0 | 1327.0367 | 0 | 0 | 0 | 14.9164 | [10 empty] | 0 | 0 | #N/A | #N/A
L3 | Q.1327.L3 | Q.A23.2.L3 | MAGNET | QUAD | Q | 0.3 | -0.0841 | 0 | 0 | 0 | 1305.0504 | 0 | 0 | 1327.9098 | 0 | 0 | 0 | 14.9164 | [10 empty] | 0 | 0 | #N/A | #N/A
L3 | CY.1328.L3 | CY.A23.2.L3 | MAGNET | VKIC | CY | 0 | 0 | 0 | 0 | 0 | 1305.2004 | 0 | 0 | 1328.0598 | 0 | 0 | 0 | 14.9164 | [10 empty] | 0 | 0 | #N/A | #N/A
L3 | BPM.1328.L3 | BPM.A23.2.L3 | DIAG | MONI | BPM | 0 | 0 | 0 | 0 | 0 | 1305.2854 | 0 | 0 | 1328.1448 | 0 | 0 | 0 | 14.9164 | [10 empty] | 0 | 0 | #N/A | #N/A
L3 | ENAC.1328.L3 | ENAC.A23.2.L3 | MARK | MARK | ENAC | 0 | 0 | 0 | 0 | 0 | 1305.7433 | 0 | 0 | 1328.6027 | 0 | 0 | 0 | 14.9164 | [10 empty] | 0 | 0 | #N/A | #N/A
L3 | STAC.1328.L3 | STAC.A23.3.L3 | MARK | MARK | STAC | 0 | 0 | 0 | 0 | 0 | 1305.7433 | 0 | 0 | 1328.6027 | 0 | 0 | 0 | 14.9164 | [10 empty] | 0 | 0 | #N/A | #N/A
L3 | C.A23.3.1.L3 | C.A23.L3 | CAVITY | LCAV | C | 1.0377 | 23.0652 | 0 | 1300 | 0 | 1306.4838 | 0 | 0 | 1329.3432 | 0 | 0 | 0 | 14.9395 | [10 empty] | 0 | 0 | #N/A | #N/A
L3 | C.A23.3.2.L3 | C.A23.L3 | CAVITY | LCAV | C | 1.0377 | 23.0652 | 0 | 1300 | 0 | 1307.8674 | 0 | 0 | 1330.7268 | 0 | 0 | 0 | 14.9625 | [10 empty] | 0 | 0 | #N/A | #N/A
L3 | C.A23.3.3.L3 | C.A23.L3 | CAVITY | LCAV | C | 1.0377 | 23.0652 | 0 | 1300 | 0 | 1309.251 | 0 | 0 | 1332.1104 | 0 | 0 | 0 | 14.9856 | [10 empty] | 0 | 0 | #N/A | #N/A
L3 | C.A23.3.4.L3 | C.A23.L3 | CAVITY | LCAV | C | 1.0377 | 23.0652 | 0 | 1300 | 0 | 1310.6346 | 0 | 0 | 1333.494 | 0 | 0 | 0 | 15.0087 | [10 empty] | 0 | 0 | #N/A | #N/A
L3 | MIAC.1334.L3 | MIAC.A23.3.L3 | MARK | MARK | MIAC | 0 | 0 | 0 | 0 | 0 | 1311.9492 | 0 | 0 | 1334.8086 | 0 | 0 | 0 | 15.0087 | [10 empty] | 0 | 0 | #N/A | #N/A
L3 | C.A23.3.5.L3 | C.A23.L3 | CAVITY | LCAV | C | 1.0377 | 23.0652 | 0 | 1300 | 0 | 1312.0182 | 0 | 0 | 1334.8776 | 0 | 0 | 0 | 15.0317 | [10 empty] | 0 | 0 | #N/A | #N/A
L3 | C.A23.3.6.L3 | C.A23.L3 | CAVITY | LCAV | C | 1.0377 | 23.0652 | 0 | 1300 | 0 | 1313.4018 | 0 | 0 | 1336.2612 | 0 | 0 | 0 | 15.0548 | [10 empty] | 0 | 0 | #N/A | #N/A
L3 | C.A23.3.7.L3 | C.A23.L3 | CAVITY | LCAV | C | 1.0377 | 23.0652 | 0 | 1300 | 0 | 1314.7854 | 0 | 0 | 1337.6448 | 0 | 0 | 0 | 15.0779 | [10 empty] | 0 | 0 | #N/A | #N/A
L3 | C.A23.3.8.L3 | C.A23.L3 | CAVITY | LCAV | C | 1.0377 | 23.0652 | 0 | 1300 | 0 | 1316.169 | 0 | 0 | 1339.0284 | 0 | 0 | 0 | 15.1009 | [10 empty] | 0 | 0 | #N/A | #N/A
L3 | Q.1339.L3 | Q.A23.3.L3 | MAGNET | QUAD | Q | 0.3 | 0.0906 | 0 | 0 | 0 | 1317.0421 | 0 | 0 | 1339.9015 | 0 | 0 | 0 | 15.1009 | [10 empty] | 0 | 0 | #N/A | #N/A
L3 | CX.1340.L3 | CX.A23.3.L3 | MAGNET | HKIC | CX | 0 | 0 | 0 | 0 | 0 | 1317.1921 | 0 | 0 | 1340.0515 | 0 | 0 | 0 | 15.1009 | [10 empty] | 0 | 0 | #N/A | #N/A
L3 | BPM.1340.L3 | BPM.A23.3.L3 | DIAG | MONI | BPM | 0 | 0 | 0 | 0 | 0 | 1317.2771 | 0 | 0 | 1340.1365 | 0 | 0 | 0 | 15.1009 | [10 empty] | 0 | 0 | #N/A | #N/A
L3 | ENAC.1340.L3 | ENAC.A23.3.L3 | MARK | MARK | ENAC | 0 | 0 | 0 | 0 | 0 | 1317.735 | 0 | 0 | 1340.5944 | 0 | 0 | 0 | 15.1009 | [10 empty] | 0 | 0 | #N/A | #N/A
L3 | STAC.1340.L3 | STAC.A23.4.L3 | MARK | MARK | STAC | 0 | 0 | 0 | 0 | 0 | 1317.735 | 0 | 0 | 1340.5944 | 0 | 0 | 0 | 15.1009 | [10 empty] | 0 | 0 | #N/A | #N/A
L3 | C.A23.4.1.L3 | C.A23.L3 | CAVITY | LCAV | C | 1.0377 | 23.0652 | 0 | 1300 | 0 | 1318.4755 | 0 | 0 | 1341.3349 | 0 | 0 | 0 | 15.124 | [10 empty] | 0 | 0 | #N/A | #N/A
L3 | C.A23.4.2.L3 | C.A23.L3 | CAVITY | LCAV | C | 1.0377 | 23.0652 | 0 | 1300 | 0 | 1319.8591 | 0 | 0 | 1342.7185 | 0 | 0 | 0 | 15.147 | [10 empty] | 0 | 0 | #N/A | #N/A
L3 | C.A23.4.3.L3 | C.A23.L3 | CAVITY | LCAV | C | 1.0377 | 23.0652 | 0 | 1300 | 0 | 1321.2427 | 0 | 0 | 1344.1021 | 0 | 0 | 0 | 15.1701 | [10 empty] | 0 | 0 | #N/A | #N/A
L3 | C.A23.4.4.L3 | C.A23.L3 | CAVITY | LCAV | C | 1.0377 | 23.0652 | 0 | 1300 | 0 | 1322.6263 | 0 | 0 | 1345.4857 | 0 | 0 | 0 | 15.1932 | [10 empty] | 0 | 0 | #N/A | #N/A
L3 | MIAC.1346.L3 | MIAC.A23.4.L3 | MARK | MARK | MIAC | 0 | 0 | 0 | 0 | 0 | 1323.9409 | 0 | 0 | 1346.8003 | 0 | 0 | 0 | 15.1932 | [10 empty] | 0 | 0 | #N/A | #N/A
L3 | C.A23.4.5.L3 | C.A23.L3 | CAVITY | LCAV | C | 1.0377 | 23.0652 | 0 | 1300 | 0 | 1324.0099 | 0 | 0 | 1346.8693 | 0 | 0 | 0 | 15.2162 | [10 empty] | 0 | 0 | #N/A | #N/A
L3 | C.A23.4.6.L3 | C.A23.L3 | CAVITY | LCAV | C | 1.0377 | 23.0652 | 0 | 1300 | 0 | 1325.3935 | 0 | 0 | 1348.2529 | 0 | 0 | 0 | 15.2393 | [10 empty] | 0 | 0 | #N/A | #N/A
L3 | C.A23.4.7.L3 | C.A23.L3 | CAVITY | LCAV | C | 1.0377 | 23.0652 | 0 | 1300 | 0 | 1326.7771 | 0 | 0 | 1349.6365 | 0 | 0 | 0 | 15.2624 | [10 empty] | 0 | 0 | #N/A | #N/A
L3 | C.A23.4.8.L3 | C.A23.L3 | CAVITY | LCAV | C | 1.0377 | 23.0652 | 0 | 1300 | 0 | 1328.1607 | 0 | 0 | 1351.0201 | 0 | 0 | 0 | 15.2854 | [10 empty] | 0 | 0 | #N/A | #N/A
L3 | Q.1351.L3 | Q.A23.4.L3 | MAGNET | QUAD | Q | 0.3 | -0.0948 | 0 | 0 | 0 | 1329.0338 | 0 | 0 | 1351.8932 | 0 | 0 | 0 | 15.2854 | [10 empty] | 0 | 0 | #N/A | #N/A
L3 | CY.1352.L3 | CY.A23.4.L3 | MAGNET | VKIC | CY | 0 | 0 | 0 | 0 | 0 | 1329.1838 | 0 | 0 | 1352.0432 | 0 | 0 | 0 | 15.2854 | [10 empty] | 0 | 0 | #N/A | #N/A
L3 | BPM.1352.L3 | BPM.A23.4.L3 | DIAG | MONI | BPM | 0 | 0 | 0 | 0 | 0 | 1329.2688 | 0 | 0 | 1352.1282 | 0 | 0 | 0 | 15.2854 | [10 empty] | 0 | 0 | #N/A | #N/A
L3 | ENAC.1352.L3 | ENAC.A23.4.L3 | MARK | MARK | ENAC | 0 | 0 | 0 | 0 | 0 | 1329.7267 | 0 | 0 | 1352.5861 | 0 | 0 | 0 | 15.2854 | [10 empty] | 0 | 0 | #N/A | #N/A
L3 | CSC.1354.L3 | CSC | CRYO | CRYO | CSC | 2.9978 | 0 | 0 | 0 | 0 | 1331.2256 | 0 | 0 | 1354.085 | 0 | 0 | 0 | 15.2854 | [10 empty] | 0 | 0 | #N/A | #N/A
L3 | STAC.1355.L3 | STAC.A24.1.L3 | MARK | MARK | STAC | 0 | 0 | 0 | 0 | 0 | 1332.7245 | 0 | 0 | 1355.5839 | 0 | 0 | 0 | 15.2854 | [10 empty] | 0 | 0 | #N/A | #N/A
L3 | C.A24.1.1.L3 | C.A24.L3 | CAVITY | LCAV | C | 1.0377 | 23.0652 | 0 | 1300 | 0 | 1333.465 | 0 | 0 | 1356.3244 | 0 | 0 | 0 | 15.3085 | [10 empty] | 0 | 0 | #N/A | #N/A
L3 | C.A24.1.2.L3 | C.A24.L3 | CAVITY | LCAV | C | 1.0377 | 23.0652 | 0 | 1300 | 0 | 1334.8486 | 0 | 0 | 1357.708 | 0 | 0 | 0 | 15.3316 | [10 empty] | 0 | 0 | #N/A | #N/A
L3 | C.A24.1.3.L3 | C.A24.L3 | CAVITY | LCAV | C | 1.0377 | 23.0652 | 0 | 1300 | 0 | 1336.2322 | 0 | 0 | 1359.0916 | 0 | 0 | 0 | 15.3546 | [10 empty] | 0 | 0 | #N/A | #N/A
L3 | C.A24.1.4.L3 | C.A24.L3 | CAVITY | LCAV | C | 1.0377 | 23.0652 | 0 | 1300 | 0 | 1337.6158 | 0 | 0 | 1360.4752 | 0 | 0 | 0 | 15.3777 | [10 empty] | 0 | 0 | #N/A | #N/A
L3 | MIAC.1361.L3 | MIAC.A24.1.L3 | MARK | MARK | MIAC | 0 | 0 | 0 | 0 | 0 | 1338.9304 | 0 | 0 | 1361.7898 | 0 | 0 | 0 | 15.3777 | [10 empty] | 0 | 0 | #N/A | #N/A
L3 | C.A24.1.5.L3 | C.A24.L3 | CAVITY | LCAV | C | 1.0377 | 23.0652 | 0 | 1300 | 0 | 1338.9994 | 0 | 0 | 1361.8588 | 0 | 0 | 0 | 15.4008 | [10 empty] | 0 | 0 | #N/A | #N/A
L3 | C.A24.1.6.L3 | C.A24.L3 | CAVITY | LCAV | C | 1.0377 | 23.0652 | 0 | 1300 | 0 | 1340.383 | 0 | 0 | 1363.2424 | 0 | 0 | 0 | 15.4238 | [10 empty] | 0 | 0 | #N/A | #N/A
L3 | C.A24.1.7.L3 | C.A24.L3 | CAVITY | LCAV | C | 1.0377 | 23.0652 | 0 | 1300 | 0 | 1341.7666 | 0 | 0 | 1364.626 | 0 | 0 | 0 | 15.4469 | [10 empty] | 0 | 0 | #N/A | #N/A
L3 | C.A24.1.8.L3 | C.A24.L3 | CAVITY | LCAV | C | 1.0377 | 23.0652 | 0 | 1300 | 0 | 1343.1502 | 0 | 0 | 1366.0096 | 0 | 0 | 0 | 15.47 | [10 empty] | 0 | 0 | #N/A | #N/A
L3 | Q.1366.L3 | Q.A24.1.L3 | MAGNET | QUAD | Q | 0.3 | 0.0879 | 0 | 0 | 0 | 1344.0233 | 0 | 0 | 1366.8827 | 0 | 0 | 0 | 15.47 | [10 empty] | 0 | 0 | #N/A | #N/A
L3 | CX.1367.L3 | CX.A24.1.L3 | MAGNET | HKIC | CX | 0 | 0 | 0 | 0 | 0 | 1344.1733 | 0 | 0 | 1367.0327 | 0 | 0 | 0 | 15.47 | [10 empty] | 0 | 0 | #N/A | #N/A
L3 | BPM.1367.L3 | BPM.A24.1.L3 | DIAG | MONI | BPM | 0 | 0 | 0 | 0 | 0 | 1344.2583 | 0 | 0 | 1367.1177 | 0 | 0 | 0 | 15.47 | [10 empty] | 0 | 0 | #N/A | #N/A
L3 | ENAC.1367.L3 | ENAC.A24.1.L3 | MARK | MARK | ENAC | 0 | 0 | 0 | 0 | 0 | 1344.7162 | 0 | 0 | 1367.5756 | 0 | 0 | 0 | 15.47 | [10 empty] | 0 | 0 | #N/A | #N/A
L3 | STAC.1367.L3 | STAC.A24.2.L3 | MARK | MARK | STAC | 0 | 0 | 0 | 0 | 0 | 1344.7162 | 0 | 0 | 1367.5756 | 0 | 0 | 0 | 15.47 | [10 empty] | 0 | 0 | #N/A | #N/A
L3 | C.A24.2.1.L3 | C.A24.L3 | CAVITY | LCAV | C | 1.0377 | 23.0652 | 0 | 1300 | 0 | 1345.4567 | 0 | 0 | 1368.3161 | 0 | 0 | 0 | 15.493 | [10 empty] | 0 | 0 | #N/A | #N/A
L3 | C.A24.2.2.L3 | C.A24.L3 | CAVITY | LCAV | C | 1.0377 | 23.0652 | 0 | 1300 | 0 | 1346.8403 | 0 | 0 | 1369.6997 | 0 | 0 | 0 | 15.5161 | [10 empty] | 0 | 0 | #N/A | #N/A
L3 | C.A24.2.3.L3 | C.A24.L3 | CAVITY | LCAV | C | 1.0377 | 23.0652 | 0 | 1300 | 0 | 1348.2239 | 0 | 0 | 1371.0833 | 0 | 0 | 0 | 15.5392 | [10 empty] | 0 | 0 | #N/A | #N/A
L3 | C.A24.2.4.L3 | C.A24.L3 | CAVITY | LCAV | C | 1.0377 | 23.0652 | 0 | 1300 | 0 | 1349.6075 | 0 | 0 | 1372.4669 | 0 | 0 | 0 | 15.5622 | [10 empty] | 0 | 0 | #N/A | #N/A
L3 | MIAC.1373.L3 | MIAC.A24.2.L3 | MARK | MARK | MIAC | 0 | 0 | 0 | 0 | 0 | 1350.9221 | 0 | 0 | 1373.7815 | 0 | 0 | 0 | 15.5622 | [10 empty] | 0 | 0 | #N/A | #N/A
L3 | C.A24.2.5.L3 | C.A24.L3 | CAVITY | LCAV | C | 1.0377 | 23.0652 | 0 | 1300 | 0 | 1350.9911 | 0 | 0 | 1373.8505 | 0 | 0 | 0 | 15.5853 | [10 empty] | 0 | 0 | #N/A | #N/A
L3 | C.A24.2.6.L3 | C.A24.L3 | CAVITY | LCAV | C | 1.0377 | 23.0652 | 0 | 1300 | 0 | 1352.3747 | 0 | 0 | 1375.2341 | 0 | 0 | 0 | 15.6084 | [10 empty] | 0 | 0 | #N/A | #N/A
L3 | C.A24.2.7.L3 | C.A24.L3 | CAVITY | LCAV | C | 1.0377 | 23.0652 | 0 | 1300 | 0 | 1353.7583 | 0 | 0 | 1376.6177 | 0 | 0 | 0 | 15.6314 | [10 empty] | 0 | 0 | #N/A | #N/A
L3 | C.A24.2.8.L3 | C.A24.L3 | CAVITY | LCAV | C | 1.0377 | 23.0652 | 0 | 1300 | 0 | 1355.1419 | 0 | 0 | 1378.0013 | 0 | 0 | 0 | 15.6545 | [10 empty] | 0 | 0 | #N/A | #N/A
L3 | Q.1378.L3 | Q.A24.2.L3 | MAGNET | QUAD | Q | 0.3 | -0.1003 | 0 | 0 | 0 | 1356.015 | 0 | 0 | 1378.8744 | 0 | 0 | 0 | 15.6545 | [10 empty] | 0 | 0 | #N/A | #N/A
L3 | CY.1379.L3 | CY.A24.2.L3 | MAGNET | VKIC | CY | 0 | 0 | 0 | 0 | 0 | 1356.165 | 0 | 0 | 1379.0244 | 0 | 0 | 0 | 15.6545 | [10 empty] | 0 | 0 | #N/A | #N/A
L3 | BPM.1379.L3 | BPM.A24.2.L3 | DIAG | MONI | BPM | 0 | 0 | 0 | 0 | 0 | 1356.25 | 0 | 0 | 1379.1094 | 0 | 0 | 0 | 15.6545 | [10 empty] | 0 | 0 | #N/A | #N/A
L3 | ENAC.1379.L3 | ENAC.A24.2.L3 | MARK | MARK | ENAC | 0 | 0 | 0 | 0 | 0 | 1356.7079 | 0 | 0 | 1379.5673 | 0 | 0 | 0 | 15.6545 | [10 empty] | 0 | 0 | #N/A | #N/A
L3 | STAC.1379.L3 | STAC.A24.3.L3 | MARK | MARK | STAC | 0 | 0 | 0 | 0 | 0 | 1356.7079 | 0 | 0 | 1379.5673 | 0 | 0 | 0 | 15.6545 | [10 empty] | 0 | 0 | #N/A | #N/A
L3 | C.A24.3.1.L3 | C.A24.L3 | CAVITY | LCAV | C | 1.0377 | 23.0652 | 0 | 1300 | 0 | 1357.4484 | 0 | 0 | 1380.3078 | 0 | 0 | 0 | 15.6775 | [10 empty] | 0 | 0 | #N/A | #N/A
L3 | C.A24.3.2.L3 | C.A24.L3 | CAVITY | LCAV | C | 1.0377 | 23.0652 | 0 | 1300 | 0 | 1358.832 | 0 | 0 | 1381.6914 | 0 | 0 | 0 | 15.7006 | [10 empty] | 0 | 0 | #N/A | #N/A
L3 | C.A24.3.3.L3 | C.A24.L3 | CAVITY | LCAV | C | 1.0377 | 23.0652 | 0 | 1300 | 0 | 1360.2156 | 0 | 0 | 1383.075 | 0 | 0 | 0 | 15.7237 | [10 empty] | 0 | 0 | #N/A | #N/A
L3 | C.A24.3.4.L3 | C.A24.L3 | CAVITY | LCAV | C | 1.0377 | 23.0652 | 0 | 1300 | 0 | 1361.5992 | 0 | 0 | 1384.4586 | 0 | 0 | 0 | 15.7467 | [10 empty] | 0 | 0 | #N/A | #N/A
L3 | MIAC.1385.L3 | MIAC.A24.3.L3 | MARK | MARK | MIAC | 0 | 0 | 0 | 0 | 0 | 1362.9138 | 0 | 0 | 1385.7732 | 0 | 0 | 0 | 15.7467 | [10 empty] | 0 | 0 | #N/A | #N/A
L3 | C.A24.3.5.L3 | C.A24.L3 | CAVITY | LCAV | C | 1.0377 | 23.0652 | 0 | 1300 | 0 | 1362.9828 | 0 | 0 | 1385.8422 | 0 | 0 | 0 | 15.7698 | [10 empty] | 0 | 0 | #N/A | #N/A
L3 | C.A24.3.6.L3 | C.A24.L3 | CAVITY | LCAV | C | 1.0377 | 23.0652 | 0 | 1300 | 0 | 1364.3664 | 0 | 0 | 1387.2258 | 0 | 0 | 0 | 15.7929 | [10 empty] | 0 | 0 | #N/A | #N/A
L3 | C.A24.3.7.L3 | C.A24.L3 | CAVITY | LCAV | C | 1.0377 | 23.0652 | 0 | 1300 | 0 | 1365.75 | 0 | 0 | 1388.6094 | 0 | 0 | 0 | 15.8159 | [10 empty] | 0 | 0 | #N/A | #N/A
L3 | C.A24.3.8.L3 | C.A24.L3 | CAVITY | LCAV | C | 1.0377 | 23.0652 | 0 | 1300 | 0 | 1367.1336 | 0 | 0 | 1389.993 | 0 | 0 | 0 | 15.839 | [10 empty] | 0 | 0 | #N/A | #N/A
L3 | Q.1390.L3 | Q.A24.3.L3 | MAGNET | QUAD | Q | 0.3 | 0.0841 | 0 | 0 | 0 | 1368.0067 | 0 | 0 | 1390.8661 | 0 | 0 | 0 | 15.839 | [10 empty] | 0 | 0 | #N/A | #N/A
L3 | CX.1391.L3 | CX.A24.3.L3 | MAGNET | HKIC | CX | 0 | 0 | 0 | 0 | 0 | 1368.1567 | 0 | 0 | 1391.0161 | 0 | 0 | 0 | 15.839 | [10 empty] | 0 | 0 | #N/A | #N/A
L3 | BPM.1391.L3 | BPM.A24.3.L3 | DIAG | MONI | BPM | 0 | 0 | 0 | 0 | 0 | 1368.2417 | 0 | 0 | 1391.1011 | 0 | 0 | 0 | 15.839 | [10 empty] | 0 | 0 | #N/A | #N/A
L3 | ENAC.1391.L3 | ENAC.A24.3.L3 | MARK | MARK | ENAC | 0 | 0 | 0 | 0 | 0 | 1368.6996 | 0 | 0 | 1391.559 | 0 | 0 | 0 | 15.839 | [10 empty] | 0 | 0 | #N/A | #N/A
L3 | STAC.1391.L3 | STAC.A24.4.L3 | MARK | MARK | STAC | 0 | 0 | 0 | 0 | 0 | 1368.6996 | 0 | 0 | 1391.559 | 0 | 0 | 0 | 15.839 | [10 empty] | 0 | 0 | #N/A | #N/A
L3 | C.A24.4.1.L3 | C.A24.L3 | CAVITY | LCAV | C | 1.0377 | 23.0652 | 0 | 1300 | 0 | 1369.4401 | 0 | 0 | 1392.2995 | 0 | 0 | 0 | 15.8621 | [10 empty] | 0 | 0 | #N/A | #N/A
L3 | C.A24.4.2.L3 | C.A24.L3 | CAVITY | LCAV | C | 1.0377 | 23.0652 | 0 | 1300 | 0 | 1370.8237 | 0 | 0 | 1393.6831 | 0 | 0 | 0 | 15.8851 | [10 empty] | 0 | 0 | #N/A | #N/A
L3 | C.A24.4.3.L3 | C.A24.L3 | CAVITY | LCAV | C | 1.0377 | 23.0652 | 0 | 1300 | 0 | 1372.2073 | 0 | 0 | 1395.0667 | 0 | 0 | 0 | 15.9082 | [10 empty] | 0 | 0 | #N/A | #N/A
L3 | C.A24.4.4.L3 | C.A24.L3 | CAVITY | LCAV | C | 1.0377 | 23.0652 | 0 | 1300 | 0 | 1373.5909 | 0 | 0 | 1396.4503 | 0 | 0 | 0 | 15.9313 | [10 empty] | 0 | 0 | #N/A | #N/A
L3 | MIAC.1397.L3 | MIAC.A24.4.L3 | MARK | MARK | MIAC | 0 | 0 | 0 | 0 | 0 | 1374.9055 | 0 | 0 | 1397.7649 | 0 | 0 | 0 | 15.9313 | [10 empty] | 0 | 0 | #N/A | #N/A
L3 | C.A24.4.5.L3 | C.A24.L3 | CAVITY | LCAV | C | 1.0377 | 23.0652 | 0 | 1300 | 0 | 1374.9745 | 0 | 0 | 1397.8339 | 0 | 0 | 0 | 15.9543 | [10 empty] | 0 | 0 | #N/A | #N/A
L3 | C.A24.4.6.L3 | C.A24.L3 | CAVITY | LCAV | C | 1.0377 | 23.0652 | 0 | 1300 | 0 | 1376.3581 | 0 | 0 | 1399.2175 | 0 | 0 | 0 | 15.9774 | [10 empty] | 0 | 0 | #N/A | #N/A
L3 | C.A24.4.7.L3 | C.A24.L3 | CAVITY | LCAV | C | 1.0377 | 23.0652 | 0 | 1300 | 0 | 1377.7417 | 0 | 0 | 1400.6011 | 0 | 0 | 0 | 16.0005 | [10 empty] | 0 | 0 | #N/A | #N/A
L3 | C.A24.4.8.L3 | C.A24.L3 | CAVITY | LCAV | C | 1.0377 | 23.0652 | 0 | 1300 | 0 | 1379.1253 | 0 | 0 | 1401.9847 | 0 | 0 | 0 | 16.0235 | [10 empty] | 0 | 0 | #N/A | #N/A
L3 | Q.1402.L3 | Q.A24.4.L3 | MAGNET | QUAD | Q | 0.3 | -0.0841 | 0 | 0 | 0 | 1379.9984 | 0 | 0 | 1402.8578 | 0 | 0 | 0 | 16.0235 | [10 empty] | 0 | 0 | #N/A | #N/A
L3 | CY.1403.L3 | CY.A24.4.L3 | MAGNET | VKIC | CY | 0 | 0 | 0 | 0 | 0 | 1380.1484 | 0 | 0 | 1403.0078 | 0 | 0 | 0 | 16.0235 | [10 empty] | 0 | 0 | #N/A | #N/A
L3 | BPM.1403.L3 | BPM.A24.4.L3 | DIAG | MONI | BPM | 0 | 0 | 0 | 0 | 0 | 1380.2334 | 0 | 0 | 1403.0928 | 0 | 0 | 0 | 16.0235 | [10 empty] | 0 | 0 | #N/A | #N/A
L3 | ENAC.1403.L3 | ENAC.A24.4.L3 | MARK | MARK | ENAC | 0 | 0 | 0 | 0 | 0 | 1380.6913 | 0 | 0 | 1403.5507 | 0 | 0 | 0 | 16.0235 | [10 empty] | 0 | 0 | #N/A | #N/A
L3 | STAC.1403.L3 | STAC.A25.1.L3 | MARK | MARK | STAC | 0 | 0 | 0 | 0 | 0 | 1380.6913 | 0 | 0 | 1403.5507 | 0 | 0 | 0 | 16.0235 | [10 empty] | 0 | 0 | #N/A | #N/A
L3 | C.A25.1.1.L3 | C.A25.L3 | CAVITY | LCAV | C | 1.0377 | 23.0652 | 0 | 1300 | 0 | 1381.4318 | 0 | 0 | 1404.2912 | 0 | 0 | 0 | 16.0466 | [10 empty] | 0 | 0 | #N/A | #N/A
L3 | C.A25.1.2.L3 | C.A25.L3 | CAVITY | LCAV | C | 1.0377 | 23.0652 | 0 | 1300 | 0 | 1382.8154 | 0 | 0 | 1405.6748 | 0 | 0 | 0 | 16.0697 | [10 empty] | 0 | 0 | #N/A | #N/A
L3 | C.A25.1.3.L3 | C.A25.L3 | CAVITY | LCAV | C | 1.0377 | 23.0652 | 0 | 1300 | 0 | 1384.199 | 0 | 0 | 1407.0584 | 0 | 0 | 0 | 16.0927 | [10 empty] | 0 | 0 | #N/A | #N/A
L3 | C.A25.1.4.L3 | C.A25.L3 | CAVITY | LCAV | C | 1.0377 | 23.0652 | 0 | 1300 | 0 | 1385.5826 | 0 | 0 | 1408.442 | 0 | 0 | 0 | 16.1158 | [10 empty] | 0 | 0 | #N/A | #N/A
L3 | MIAC.1409.L3 | MIAC.A25.1.L3 | MARK | MARK | MIAC | 0 | 0 | 0 | 0 | 0 | 1386.8972 | 0 | 0 | 1409.7566 | 0 | 0 | 0 | 16.1158 | [10 empty] | 0 | 0 | #N/A | #N/A
L3 | C.A25.1.5.L3 | C.A25.L3 | CAVITY | LCAV | C | 1.0377 | 23.0652 | 0 | 1300 | 0 | 1386.9662 | 0 | 0 | 1409.8256 | 0 | 0 | 0 | 16.1389 | [10 empty] | 0 | 0 | #N/A | #N/A
L3 | C.A25.1.6.L3 | C.A25.L3 | CAVITY | LCAV | C | 1.0377 | 23.0652 | 0 | 1300 | 0 | 1388.3498 | 0 | 0 | 1411.2092 | 0 | 0 | 0 | 16.1619 | [10 empty] | 0 | 0 | #N/A | #N/A
L3 | C.A25.1.7.L3 | C.A25.L3 | CAVITY | LCAV | C | 1.0377 | 23.0652 | 0 | 1300 | 0 | 1389.7334 | 0 | 0 | 1412.5928 | 0 | 0 | 0 | 16.185 | [10 empty] | 0 | 0 | #N/A | #N/A
L3 | C.A25.1.8.L3 | C.A25.L3 | CAVITY | LCAV | C | 1.0377 | 23.0652 | 0 | 1300 | 0 | 1391.117 | 0 | 0 | 1413.9764 | 0 | 0 | 0 | 16.2081 | [10 empty] | 0 | 0 | #N/A | #N/A
L3 | Q.1414.L3 | Q.A25.1.L3 | MAGNET | QUAD | Q | 0.3 | 0.0841 | 0 | 0 | 0 | 1391.9901 | 0 | 0 | 1414.8495 | 0 | 0 | 0 | 16.2081 | [10 empty] | 0 | 0 | #N/A | #N/A
L3 | CX.1414.L3 | CX.A25.1.L3 | MAGNET | HKIC | CX | 0 | 0 | 0 | 0 | 0 | 1392.1401 | 0 | 0 | 1414.9995 | 0 | 0 | 0 | 16.2081 | [10 empty] | 0 | 0 | #N/A | #N/A
L3 | BPM.1415.L3 | BPM.A25.1.L3 | DIAG | MONI | BPM | 0 | 0 | 0 | 0 | 0 | 1392.2251 | 0 | 0 | 1415.0845 | 0 | 0 | 0 | 16.2081 | [10 empty] | 0 | 0 | #N/A | #N/A
L3 | ENAC.1415.L3 | ENAC.A25.1.L3 | MARK | MARK | ENAC | 0 | 0 | 0 | 0 | 0 | 1392.683 | 0 | 0 | 1415.5424 | 0 | 0 | 0 | 16.2081 | [10 empty] | 0 | 0 | #N/A | #N/A
L3 | STAC.1415.L3 | STAC.A25.2.L3 | MARK | MARK | STAC | 0 | 0 | 0 | 0 | 0 | 1392.683 | 0 | 0 | 1415.5424 | 0 | 0 | 0 | 16.2081 | [10 empty] | 0 | 0 | #N/A | #N/A
L3 | C.A25.2.1.L3 | C.A25.L3 | CAVITY | LCAV | C | 1.0377 | 23.0652 | 0 | 1300 | 0 | 1393.4235 | 0 | 0 | 1416.2829 | 0 | 0 | 0 | 16.2311 | [10 empty] | 0 | 0 | #N/A | #N/A
L3 | C.A25.2.2.L3 | C.A25.L3 | CAVITY | LCAV | C | 1.0377 | 23.0652 | 0 | 1300 | 0 | 1394.8071 | 0 | 0 | 1417.6665 | 0 | 0 | 0 | 16.2542 | [10 empty] | 0 | 0 | #N/A | #N/A
L3 | C.A25.2.3.L3 | C.A25.L3 | CAVITY | LCAV | C | 1.0377 | 23.0652 | 0 | 1300 | 0 | 1396.1907 | 0 | 0 | 1419.0501 | 0 | 0 | 0 | 16.2772 | [10 empty] | 0 | 0 | #N/A | #N/A
L3 | C.A25.2.4.L3 | C.A25.L3 | CAVITY | LCAV | C | 1.0377 | 23.0652 | 0 | 1300 | 0 | 1397.5743 | 0 | 0 | 1420.4337 | 0 | 0 | 0 | 16.3003 | [10 empty] | 0 | 0 | #N/A | #N/A
L3 | MIAC.1421.L3 | MIAC.A25.2.L3 | MARK | MARK | MIAC | 0 | 0 | 0 | 0 | 0 | 1398.8889 | 0 | 0 | 1421.7483 | 0 | 0 | 0 | 16.3003 | [10 empty] | 0 | 0 | #N/A | #N/A
L3 | C.A25.2.5.L3 | C.A25.L3 | CAVITY | LCAV | C | 1.0377 | 23.0652 | 0 | 1300 | 0 | 1398.9579 | 0 | 0 | 1421.8173 | 0 | 0 | 0 | 16.3234 | [10 empty] | 0 | 0 | #N/A | #N/A
L3 | C.A25.2.6.L3 | C.A25.L3 | CAVITY | LCAV | C | 1.0377 | 23.0652 | 0 | 1300 | 0 | 1400.3415 | 0 | 0 | 1423.2009 | 0 | 0 | 0 | 16.3464 | [10 empty] | 0 | 0 | #N/A | #N/A
L3 | C.A25.2.7.L3 | C.A25.L3 | CAVITY | LCAV | C | 1.0377 | 23.0652 | 0 | 1300 | 0 | 1401.7251 | 0 | 0 | 1424.5845 | 0 | 0 | 0 | 16.3695 | [10 empty] | 0 | 0 | #N/A | #N/A
L3 | C.A25.2.8.L3 | C.A25.L3 | CAVITY | LCAV | C | 1.0377 | 23.0652 | 0 | 1300 | 0 | 1403.1087 | 0 | 0 | 1425.9681 | 0 | 0 | 0 | 16.3926 | [10 empty] | 0 | 0 | #N/A | #N/A
L3 | Q.1426.L3 | Q.A25.2.L3 | MAGNET | QUAD | Q | 0.3 | -0.0841 | 0 | 0 | 0 | 1403.9818 | 0 | 0 | 1426.8412 | 0 | 0 | 0 | 16.3926 | [10 empty] | 0 | 0 | #N/A | #N/A
L3 | CY.1426.L3 | CY.A25.2.L3 | MAGNET | VKIC | CY | 0 | 0 | 0 | 0 | 0 | 1404.1318 | 0 | 0 | 1426.9912 | 0 | 0 | 0 | 16.3926 | [10 empty] | 0 | 0 | #N/A | #N/A
L3 | BPM.1427.L3 | BPM.A25.2.L3 | DIAG | MONI | BPM | 0 | 0 | 0 | 0 | 0 | 1404.2168 | 0 | 0 | 1427.0762 | 0 | 0 | 0 | 16.3926 | [10 empty] | 0 | 0 | #N/A | #N/A
L3 | ENAC.1427.L3 | ENAC.A25.2.L3 | MARK | MARK | ENAC | 0 | 0 | 0 | 0 | 0 | 1404.6747 | 0 | 0 | 1427.5341 | 0 | 0 | 0 | 16.3926 | [10 empty] | 0 | 0 | #N/A | #N/A
L3 | STAC.1427.L3 | STAC.A25.3.L3 | MARK | MARK | STAC | 0 | 0 | 0 | 0 | 0 | 1404.6747 | 0 | 0 | 1427.5341 | 0 | 0 | 0 | 16.3926 | [10 empty] | 0 | 0 | #N/A | #N/A
L3 | C.A25.3.1.L3 | C.A25.L3 | CAVITY | LCAV | C | 1.0377 | 23.0652 | 0 | 1300 | 0 | 1405.4152 | 0 | 0 | 1428.2746 | 0 | 0 | 0 | 16.4156 | [10 empty] | 0 | 0 | #N/A | #N/A
L3 | C.A25.3.2.L3 | C.A25.L3 | CAVITY | LCAV | C | 1.0377 | 23.0652 | 0 | 1300 | 0 | 1406.7988 | 0 | 0 | 1429.6582 | 0 | 0 | 0 | 16.4387 | [10 empty] | 0 | 0 | #N/A | #N/A
L3 | C.A25.3.3.L3 | C.A25.L3 | CAVITY | LCAV | C | 1.0377 | 23.0652 | 0 | 1300 | 0 | 1408.1824 | 0 | 0 | 1431.0418 | 0 | 0 | 0 | 16.4618 | [10 empty] | 0 | 0 | #N/A | #N/A
L3 | C.A25.3.4.L3 | C.A25.L3 | CAVITY | LCAV | C | 1.0377 | 23.0652 | 0 | 1300 | 0 | 1409.566 | 0 | 0 | 1432.4254 | 0 | 0 | 0 | 16.4848 | [10 empty] | 0 | 0 | #N/A | #N/A
L3 | MIAC.1433.L3 | MIAC.A25.3.L3 | MARK | MARK | MIAC | 0 | 0 | 0 | 0 | 0 | 1410.8806 | 0 | 0 | 1433.74 | 0 | 0 | 0 | 16.4848 | [10 empty] | 0 | 0 | #N/A | #N/A
L3 | C.A25.3.5.L3 | C.A25.L3 | CAVITY | LCAV | C | 1.0377 | 23.0652 | 0 | 1300 | 0 | 1410.9496 | 0 | 0 | 1433.809 | 0 | 0 | 0 | 16.5079 | [10 empty] | 0 | 0 | #N/A | #N/A
L3 | C.A25.3.6.L3 | C.A25.L3 | CAVITY | LCAV | C | 1.0377 | 23.0652 | 0 | 1300 | 0 | 1412.3332 | 0 | 0 | 1435.1926 | 0 | 0 | 0 | 16.531 | [10 empty] | 0 | 0 | #N/A | #N/A
L3 | C.A25.3.7.L3 | C.A25.L3 | CAVITY | LCAV | C | 1.0377 | 23.0652 | 0 | 1300 | 0 | 1413.7168 | 0 | 0 | 1436.5762 | 0 | 0 | 0 | 16.554 | [10 empty] | 0 | 0 | #N/A | #N/A
L3 | C.A25.3.8.L3 | C.A25.L3 | CAVITY | LCAV | C | 1.0377 | 23.0652 | 0 | 1300 | 0 | 1415.1004 | 0 | 0 | 1437.9598 | 0 | 0 | 0 | 16.5771 | [10 empty] | 0 | 0 | #N/A | #N/A
L3 | Q.1438.L3 | Q.A25.3.L3 | MAGNET | QUAD | Q | 0.3 | 0.0841 | 0 | 0 | 0 | 1415.9735 | 0 | 0 | 1438.8329 | 0 | 0 | 0 | 16.5771 | [10 empty] | 0 | 0 | #N/A | #N/A
L3 | CX.1438.L3 | CX.A25.3.L3 | MAGNET | HKIC | CX | 0 | 0 | 0 | 0 | 0 | 1416.1235 | 0 | 0 | 1438.9829 | 0 | 0 | 0 | 16.5771 | [10 empty] | 0 | 0 | #N/A | #N/A
L3 | BPM.1439.L3 | BPM.A25.3.L3 | DIAG | MONI | BPM | 0 | 0 | 0 | 0 | 0 | 1416.2085 | 0 | 0 | 1439.0679 | 0 | 0 | 0 | 16.5771 | [10 empty] | 0 | 0 | #N/A | #N/A
L3 | ENAC.1439.L3 | ENAC.A25.3.L3 | MARK | MARK | ENAC | 0 | 0 | 0 | 0 | 0 | 1416.6664 | 0 | 0 | 1439.5258 | 0 | 0 | 0 | 16.5771 | [10 empty] | 0 | 0 | #N/A | #N/A
L3 | STAC.1439.L3 | STAC.A25.4.L3 | MARK | MARK | STAC | 0 | 0 | 0 | 0 | 0 | 1416.6664 | 0 | 0 | 1439.5258 | 0 | 0 | 0 | 16.5771 | [10 empty] | 0 | 0 | #N/A | #N/A
L3 | C.A25.4.1.L3 | C.A25.L3 | CAVITY | LCAV | C | 1.0377 | 23.0652 | 0 | 1300 | 0 | 1417.4069 | 0 | 0 | 1440.2663 | 0 | 0 | 0 | 16.6002 | [10 empty] | 0 | 0 | #N/A | #N/A
L3 | C.A25.4.2.L3 | C.A25.L3 | CAVITY | LCAV | C | 1.0377 | 23.0652 | 0 | 1300 | 0 | 1418.7905 | 0 | 0 | 1441.6499 | 0 | 0 | 0 | 16.6232 | [10 empty] | 0 | 0 | #N/A | #N/A
L3 | C.A25.4.3.L3 | C.A25.L3 | CAVITY | LCAV | C | 1.0377 | 23.0652 | 0 | 1300 | 0 | 1420.1741 | 0 | 0 | 1443.0335 | 0 | 0 | 0 | 16.6463 | [10 empty] | 0 | 0 | #N/A | #N/A
L3 | C.A25.4.4.L3 | C.A25.L3 | CAVITY | LCAV | C | 1.0377 | 23.0652 | 0 | 1300 | 0 | 1421.5577 | 0 | 0 | 1444.4171 | 0 | 0 | 0 | 16.6694 | [10 empty] | 0 | 0 | #N/A | #N/A
L3 | MIAC.1445.L3 | MIAC.A25.4.L3 | MARK | MARK | MIAC | 0 | 0 | 0 | 0 | 0 | 1422.8723 | 0 | 0 | 1445.7317 | 0 | 0 | 0 | 16.6694 | [10 empty] | 0 | 0 | #N/A | #N/A
L3 | C.A25.4.5.L3 | C.A25.L3 | CAVITY | LCAV | C | 1.0377 | 23.0652 | 0 | 1300 | 0 | 1422.9413 | 0 | 0 | 1445.8007 | 0 | 0 | 0 | 16.6924 | [10 empty] | 0 | 0 | #N/A | #N/A
L3 | C.A25.4.6.L3 | C.A25.L3 | CAVITY | LCAV | C | 1.0377 | 23.0652 | 0 | 1300 | 0 | 1424.3249 | 0 | 0 | 1447.1843 | 0 | 0 | 0 | 16.7155 | [10 empty] | 0 | 0 | #N/A | #N/A
L3 | C.A25.4.7.L3 | C.A25.L3 | CAVITY | LCAV | C | 1.0377 | 23.0652 | 0 | 1300 | 0 | 1425.7085 | 0 | 0 | 1448.5679 | 0 | 0 | 0 | 16.7386 | [10 empty] | 0 | 0 | #N/A | #N/A
L3 | C.A25.4.8.L3 | C.A25.L3 | CAVITY | LCAV | C | 1.0377 | 23.0652 | 0 | 1300 | 0 | 1427.0921 | 0 | 0 | 1449.9515 | 0 | 0 | 0 | 16.7616 | [10 empty] | 0 | 0 | #N/A | #N/A
L3 | Q.1450.L3 | Q.A25.4.L3 | MAGNET | QUAD | Q | 0.3 | -0.0841 | 0 | 0 | 0 | 1427.9652 | 0 | 0 | 1450.8246 | 0 | 0 | 0 | 16.7616 | [10 empty] | 0 | 0 | #N/A | #N/A
L3 | CY.1450.L3 | CY.A25.4.L3 | MAGNET | VKIC | CY | 0 | 0 | 0 | 0 | 0 | 1428.1152 | 0 | 0 | 1450.9746 | 0 | 0 | 0 | 16.7616 | [10 empty] | 0 | 0 | #N/A | #N/A
L3 | BPM.1451.L3 | BPM.A25.4.L3 | DIAG | MONI | BPM | 0 | 0 | 0 | 0 | 0 | 1428.2002 | 0 | 0 | 1451.0596 | 0 | 0 | 0 | 16.7616 | [10 empty] | 0 | 0 | #N/A | #N/A
L3 | ENAC.1451.L3 | ENAC.A25.4.L3 | MARK | MARK | ENAC | 0 | 0 | 0 | 0 | 0 | 1428.6581 | 0 | 0 | 1451.5175 | 0 | 0 | 0 | 16.7616 | [10 empty] | 0 | 0 | #N/A | #N/A
L3 | STAC.1451.L3 | STAC.A26.1.L3 | MARK | MARK | STAC | 0 | 0 | 0 | 0 | 0 | 1428.6581 | 0 | 0 | 1451.5175 | 0 | 0 | 0 | 16.7616 | [10 empty] | 0 | 0 | #N/A | #N/A
L3 | C.A26.1.1.L3 | C.A26.L3 | CAVITY | LCAV | C | 1.0377 | 23.0652 | 0 | 1300 | 0 | 1429.3986 | 0 | 0 | 1452.258 | 0 | 0 | 0 | 16.7847 | [10 empty] | 0 | 0 | #N/A | #N/A
L3 | C.A26.1.2.L3 | C.A26.L3 | CAVITY | LCAV | C | 1.0377 | 23.0652 | 0 | 1300 | 0 | 1430.7822 | 0 | 0 | 1453.6416 | 0 | 0 | 0 | 16.8077 | [10 empty] | 0 | 0 | #N/A | #N/A
L3 | C.A26.1.3.L3 | C.A26.L3 | CAVITY | LCAV | C | 1.0377 | 23.0652 | 0 | 1300 | 0 | 1432.1658 | 0 | 0 | 1455.0252 | 0 | 0 | 0 | 16.8308 | [10 empty] | 0 | 0 | #N/A | #N/A
L3 | C.A26.1.4.L3 | C.A26.L3 | CAVITY | LCAV | C | 1.0377 | 23.0652 | 0 | 1300 | 0 | 1433.5494 | 0 | 0 | 1456.4088 | 0 | 0 | 0 | 16.8539 | [10 empty] | 0 | 0 | #N/A | #N/A
L3 | MIAC.1457.L3 | MIAC.A26.1.L3 | MARK | MARK | MIAC | 0 | 0 | 0 | 0 | 0 | 1434.864 | 0 | 0 | 1457.7234 | 0 | 0 | 0 | 16.8539 | [10 empty] | 0 | 0 | #N/A | #N/A
L3 | C.A26.1.5.L3 | C.A26.L3 | CAVITY | LCAV | C | 1.0377 | 23.0652 | 0 | 1300 | 0 | 1434.933 | 0 | 0 | 1457.7924 | 0 | 0 | 0 | 16.8769 | [10 empty] | 0 | 0 | #N/A | #N/A
L3 | C.A26.1.6.L3 | C.A26.L3 | CAVITY | LCAV | C | 1.0377 | 23.0652 | 0 | 1300 | 0 | 1436.3166 | 0 | 0 | 1459.176 | 0 | 0 | 0 | 16.9 | [10 empty] | 0 | 0 | #N/A | #N/A
L3 | C.A26.1.7.L3 | C.A26.L3 | CAVITY | LCAV | C | 1.0377 | 23.0652 | 0 | 1300 | 0 | 1437.7002 | 0 | 0 | 1460.5596 | 0 | 0 | 0 | 16.9231 | [10 empty] | 0 | 0 | #N/A | #N/A
L3 | C.A26.1.8.L3 | C.A26.L3 | CAVITY | LCAV | C | 1.0377 | 23.0652 | 0 | 1300 | 0 | 1439.0838 | 0 | 0 | 1461.9432 | 0 | 0 | 0 | 16.9461 | [10 empty] | 0 | 0 | #N/A | #N/A
L3 | Q.1462.L3 | Q.A26.1.L3 | MAGNET | QUAD | Q | 0.3 | 0.0646 | 0 | 0 | 0 | 1439.9569 | 0 | 0 | 1462.8163 | 0 | 0 | 0 | 16.9461 | [10 empty] | 0 | 0 | #N/A | #N/A
L3 | CX.1462.L3 | CX.A26.1.L3 | MAGNET | HKIC | CX | 0 | 0 | 0 | 0 | 0 | 1440.1069 | 0 | 0 | 1462.9663 | 0 | 0 | 0 | 16.9461 | [10 empty] | 0 | 0 | #N/A | #N/A
L3 | BPM.1463.L3 | BPM.A26.1.L3 | DIAG | MONI | BPM | 0 | 0 | 0 | 0 | 0 | 1440.1919 | 0 | 0 | 1463.0513 | 0 | 0 | 0 | 16.9461 | [10 empty] | 0 | 0 | #N/A | #N/A
L3 | ENAC.1463.L3 | ENAC.A26.1.L3 | MARK | MARK | ENAC | 0 | 0 | 0 | 0 | 0 | 1440.6498 | 0 | 0 | 1463.5092 | 0 | 0 | 0 | 16.9461 | [10 empty] | 0 | 0 | #N/A | #N/A
L3 | STAC.1463.L3 | STAC.A26.2.L3 | MARK | MARK | STAC | 0 | 0 | 0 | 0 | 0 | 1440.6498 | 0 | 0 | 1463.5092 | 0 | 0 | 0 | 16.9461 | [10 empty] | 0 | 0 | #N/A | #N/A
L3 | C.A26.2.1.L3 | C.A26.L3 | CAVITY | LCAV | C | 1.0377 | 23.0652 | 0 | 1300 | 0 | 1441.3903 | 0 | 0 | 1464.2497 | 0 | 0 | 0 | 16.9692 | [10 empty] | 0 | 0 | #N/A | #N/A
L3 | C.A26.2.2.L3 | C.A26.L3 | CAVITY | LCAV | C | 1.0377 | 23.0652 | 0 | 1300 | 0 | 1442.7739 | 0 | 0 | 1465.6333 | 0 | 0 | 0 | 16.9923 | [10 empty] | 0 | 0 | #N/A | #N/A
L3 | C.A26.2.3.L3 | C.A26.L3 | CAVITY | LCAV | C | 1.0377 | 23.0652 | 0 | 1300 | 0 | 1444.1575 | 0 | 0 | 1467.0169 | 0 | 0 | 0 | 17.0153 | [10 empty] | 0 | 0 | #N/A | #N/A
L3 | C.A26.2.4.L3 | C.A26.L3 | CAVITY | LCAV | C | 1.0377 | 23.0652 | 0 | 1300 | 0 | 1445.5411 | 0 | 0 | 1468.4005 | 0 | 0 | 0 | 17.0384 | [10 empty] | 0 | 0 | #N/A | #N/A
L3 | MIAC.1469.L3 | MIAC.A26.2.L3 | MARK | MARK | MIAC | 0 | 0 | 0 | 0 | 0 | 1446.8557 | 0 | 0 | 1469.7151 | 0 | 0 | 0 | 17.0384 | [10 empty] | 0 | 0 | #N/A | #N/A
L3 | C.A26.2.5.L3 | C.A26.L3 | CAVITY | LCAV | C | 1.0377 | 23.0652 | 0 | 1300 | 0 | 1446.9247 | 0 | 0 | 1469.7841 | 0 | 0 | 0 | 17.0615 | [10 empty] | 0 | 0 | #N/A | #N/A
L3 | C.A26.2.6.L3 | C.A26.L3 | CAVITY | LCAV | C | 1.0377 | 23.0652 | 0 | 1300 | 0 | 1448.3083 | 0 | 0 | 1471.1677 | 0 | 0 | 0 | 17.0845 | [10 empty] | 0 | 0 | #N/A | #N/A
L3 | C.A26.2.7.L3 | C.A26.L3 | CAVITY | LCAV | C | 1.0377 | 23.0652 | 0 | 1300 | 0 | 1449.6919 | 0 | 0 | 1472.5513 | 0 | 0 | 0 | 17.1076 | [10 empty] | 0 | 0 | #N/A | #N/A
L3 | C.A26.2.8.L3 | C.A26.L3 | CAVITY | LCAV | C | 1.0377 | 23.0652 | 0 | 1300 | 0 | 1451.0755 | 0 | 0 | 1473.9349 | 0 | 0 | 0 | 17.1307 | [10 empty] | 0 | 0 | #N/A | #N/A
L3 | Q.1474.L3 | Q.A26.2.L3 | MAGNET | QUAD | Q | 0.3 | -0.0524 | 0 | 0 | 0 | 1451.9486 | 0 | 0 | 1474.808 | 0 | 0 | 0 | 17.1307 | [10 empty] | 0 | 0 | #N/A | #N/A
L3 | CY.1474.L3 | CY.A26.2.L3 | MAGNET | VKIC | CY | 0 | 0 | 0 | 0 | 0 | 1452.0986 | 0 | 0 | 1474.958 | 0 | 0 | 0 | 17.1307 | [10 empty] | 0 | 0 | #N/A | #N/A
L3 | BPM.1475.L3 | BPM.A26.2.L3 | DIAG | MONI | BPM | 0 | 0 | 0 | 0 | 0 | 1452.1836 | 0 | 0 | 1475.043 | 0 | 0 | 0 | 17.1307 | [10 empty] | 0 | 0 | #N/A | #N/A
L3 | ENAC.1475.L3 | ENAC.A26.2.L3 | MARK | MARK | ENAC | 0 | 0 | 0 | 0 | 0 | 1452.6415 | 0 | 0 | 1475.5009 | 0 | 0 | 0 | 17.1307 | [10 empty] | 0 | 0 | #N/A | #N/A
L3 | STAC.1475.L3 | STAC.A26.3.L3 | MARK | MARK | STAC | 0 | 0 | 0 | 0 | 0 | 1452.6415 | 0 | 0 | 1475.5009 | 0 | 0 | 0 | 17.1307 | [10 empty] | 0 | 0 | #N/A | #N/A
L3 | C.A26.3.1.L3 | C.A26.L3 | CAVITY | LCAV | C | 1.0377 | 23.0652 | 0 | 1300 | 0 | 1453.382 | 0 | 0 | 1476.2414 | 0 | 0 | 0 | 17.1537 | [10 empty] | 0 | 0 | #N/A | #N/A
L3 | C.A26.3.2.L3 | C.A26.L3 | CAVITY | LCAV | C | 1.0377 | 23.0652 | 0 | 1300 | 0 | 1454.7656 | 0 | 0 | 1477.625 | 0 | 0 | 0 | 17.1768 | [10 empty] | 0 | 0 | #N/A | #N/A
L3 | C.A26.3.3.L3 | C.A26.L3 | CAVITY | LCAV | C | 1.0377 | 23.0652 | 0 | 1300 | 0 | 1456.1492 | 0 | 0 | 1479.0086 | 0 | 0 | 0 | 17.1999 | [10 empty] | 0 | 0 | #N/A | #N/A
L3 | C.A26.3.4.L3 | C.A26.L3 | CAVITY | LCAV | C | 1.0377 | 23.0652 | 0 | 1300 | 0 | 1457.5328 | 0 | 0 | 1480.3922 | 0 | 0 | 0 | 17.2229 | [10 empty] | 0 | 0 | #N/A | #N/A
L3 | MIAC.1481.L3 | MIAC.A26.3.L3 | MARK | MARK | MIAC | 0 | 0 | 0 | 0 | 0 | 1458.8474 | 0 | 0 | 1481.7068 | 0 | 0 | 0 | 17.2229 | [10 empty] | 0 | 0 | #N/A | #N/A
L3 | C.A26.3.5.L3 | C.A26.L3 | CAVITY | LCAV | C | 1.0377 | 23.0652 | 0 | 1300 | 0 | 1458.9164 | 0 | 0 | 1481.7758 | 0 | 0 | 0 | 17.246 | [10 empty] | 0 | 0 | #N/A | #N/A
L3 | C.A26.3.6.L3 | C.A26.L3 | CAVITY | LCAV | C | 1.0377 | 23.0652 | 0 | 1300 | 0 | 1460.3 | 0 | 0 | 1483.1594 | 0 | 0 | 0 | 17.2691 | [10 empty] | 0 | 0 | #N/A | #N/A
L3 | C.A26.3.7.L3 | C.A26.L3 | CAVITY | LCAV | C | 1.0377 | 23.0652 | 0 | 1300 | 0 | 1461.6836 | 0 | 0 | 1484.543 | 0 | 0 | 0 | 17.2921 | [10 empty] | 0 | 0 | #N/A | #N/A
L3 | C.A26.3.8.L3 | C.A26.L3 | CAVITY | LCAV | C | 1.0377 | 23.0652 | 0 | 1300 | 0 | 1463.0672 | 0 | 0 | 1485.9266 | 0 | 0 | 0 | 17.3152 | [10 empty] | 0 | 0 | #N/A | #N/A
L3 | Q.1486.L3 | Q.A26.3.L3 | MAGNET | QUAD | Q | 0.3 | 0.0656 | 0 | 0 | 0 | 1463.9403 | 0 | 0 | 1486.7997 | 0 | 0 | 0 | 17.3152 | [10 empty] | 0 | 0 | #N/A | #N/A
L3 | CX.1486.L3 | CX.A26.3.L3 | MAGNET | HKIC | CX | 0 | 0 | 0 | 0 | 0 | 1464.0903 | 0 | 0 | 1486.9497 | 0 | 0 | 0 | 17.3152 | [10 empty] | 0 | 0 | #N/A | #N/A
L3 | BPM.1487.L3 | BPM.A26.3.L3 | DIAG | MONI | BPM | 0 | 0 | 0 | 0 | 0 | 1464.1753 | 0 | 0 | 1487.0347 | 0 | 0 | 0 | 17.3152 | [10 empty] | 0 | 0 | #N/A | #N/A
L3 | ENAC.1487.L3 | ENAC.A26.3.L3 | MARK | MARK | ENAC | 0 | 0 | 0 | 0 | 0 | 1464.6332 | 0 | 0 | 1487.4926 | 0 | 0 | 0 | 17.3152 | [10 empty] | 0 | 0 | #N/A | #N/A
L3 | STAC.1487.L3 | STAC.A26.4.L3 | MARK | MARK | STAC | 0 | 0 | 0 | 0 | 0 | 1464.6332 | 0 | 0 | 1487.4926 | 0 | 0 | 0 | 17.3152 | [10 empty] | 0 | 0 | #N/A | #N/A
L3 | C.A26.4.1.L3 | C.A26.L3 | CAVITY | LCAV | C | 1.0377 | 23.0652 | 0 | 1300 | 0 | 1465.3737 | 0 | 0 | 1488.2331 | 0 | 0 | 0 | 17.3382 | [10 empty] | 0 | 0 | #N/A | #N/A
L3 | C.A26.4.2.L3 | C.A26.L3 | CAVITY | LCAV | C | 1.0377 | 23.0652 | 0 | 1300 | 0 | 1466.7573 | 0 | 0 | 1489.6167 | 0 | 0 | 0 | 17.3613 | [10 empty] | 0 | 0 | #N/A | #N/A
L3 | C.A26.4.3.L3 | C.A26.L3 | CAVITY | LCAV | C | 1.0377 | 23.0652 | 0 | 1300 | 0 | 1468.1409 | 0 | 0 | 1491.0003 | 0 | 0 | 0 | 17.3844 | [10 empty] | 0 | 0 | #N/A | #N/A
L3 | C.A26.4.4.L3 | C.A26.L3 | CAVITY | LCAV | C | 1.0377 | 23.0652 | 0 | 1300 | 0 | 1469.5245 | 0 | 0 | 1492.3839 | 0 | 0 | 0 | 17.4074 | [10 empty] | 0 | 0 | #N/A | #N/A
L3 | MIAC.1493.L3 | MIAC.A26.4.L3 | MARK | MARK | MIAC | 0 | 0 | 0 | 0 | 0 | 1470.8391 | 0 | 0 | 1493.6985 | 0 | 0 | 0 | 17.4074 | [10 empty] | 0 | 0 | #N/A | #N/A
L3 | C.A26.4.5.L3 | C.A26.L3 | CAVITY | LCAV | C | 1.0377 | 23.0652 | 0 | 1300 | 0 | 1470.9081 | 0 | 0 | 1493.7675 | 0 | 0 | 0 | 17.4305 | [10 empty] | 0 | 0 | #N/A | #N/A
L3 | C.A26.4.6.L3 | C.A26.L3 | CAVITY | LCAV | C | 1.0377 | 23.0652 | 0 | 1300 | 0 | 1472.2917 | 0 | 0 | 1495.1511 | 0 | 0 | 0 | 17.4536 | [10 empty] | 0 | 0 | #N/A | #N/A
L3 | C.A26.4.7.L3 | C.A26.L3 | CAVITY | LCAV | C | 1.0377 | 23.0652 | 0 | 1300 | 0 | 1473.6753 | 0 | 0 | 1496.5347 | 0 | 0 | 0 | 17.4766 | [10 empty] | 0 | 0 | #N/A | #N/A
L3 | C.A26.4.8.L3 | C.A26.L3 | CAVITY | LCAV | C | 1.0377 | 23.0652 | 0 | 1300 | 0 | 1475.0589 | 0 | 0 | 1497.9183 | 0 | 0 | 0 | 17.4997 | [10 empty] | 0 | 0 | #N/A | #N/A
L3 | Q.1498.L3 | Q.A26.4.L3 | MAGNET | QUAD | Q | 0.3 | -0.0603 | 0 | 0 | 0 | 1475.932 | 0 | 0 | 1498.7914 | 0 | 0 | 0 | 17.4997 | [10 empty] | 0 | 0 | #N/A | #N/A
L3 | CY.1498.L3 | CY.A26.4.L3 | MAGNET | VKIC | CY | 0 | 0 | 0 | 0 | 0 | 1476.082 | 0 | 0 | 1498.9414 | 0 | 0 | 0 | 17.4997 | [10 empty] | 0 | 0 | #N/A | #N/A
L3 | BPM.1499.L3 | BPM.A26.4.L3 | DIAG | MONI | BPM | 0 | 0 | 0 | 0 | 0 | 1476.167 | 0 | 0 | 1499.0264 | 0 | 0 | 0 | 17.4997 | [10 empty] | 0 | 0 | #N/A | #N/A
L3 | ENAC.1499.L3 | ENAC.A26.4.L3 | MARK | MARK | ENAC | 0 | 0 | 0 | 0 | 0 | 1476.6249 | 0 | 0 | 1499.4843 | 0 | 0 | 0 | 17.4997 | [10 empty] | 0 | 0 | #N/A | #N/A
L3 | CTB.1501.L3 | CTB | CRYO | CRYO | CTB | 3.25 | 0 | 0 | 0 | 0 | 1478.2499 | 0 | 0 | 1501.1093 | 0 | 0 | 0 | 17.4997 | [10 empty] | 0 | 0 | #N/A | #N/A
L3 | CXE.1526.L3 | CXE | MAGNET | HKIC | CXE | 0.1 | 0 | 0 | 0 | 0 | 1503.758 | 0 | 0 | 1526.6174 | 0 | 0 | 0 | 17.4997 | [10 empty] | 0 | 0 | 0.022 | 0.022
L3 | BPM.1526.L3 | BPM | DIAG | MONI | BPM | 0 | 0 | 0 | 0 | 0 | 1503.958 | 0 | 0 | 1526.8174 | 0 | 0 | 0 | 17.4997 | [10 empty] | 0 | 0 | 0.022 | 0.022
L3 | QE.1527.L3 | QE.1.L3 | MAGNET | QUAD | QE | 0.2 | 0.0438 | 0 | 0 | 0 | 1504.208 | 0 | 0 | 1527.0674 | 0 | 0 | 0 | 17.4997 | [10 empty] | 0 | 0 | #N/A | #N/A
L3 | CYE.1551.L3 | CYE | MAGNET | VKIC | CYE | 0.1 | 0 | 0 | 0 | 0 | 1528.241 | 0 | 0 | 1551.1004 | 0 | 0 | 0 | 17.4997 | [10 empty] | 0 | 0 | 0.022 | 0.022
L3 | BPM.1551.L3 | BPM | DIAG | MONI | BPM | 0 | 0 | 0 | 0 | 0 | 1528.441 | 0 | 0 | 1551.3004 | 0 | 0 | 0 | 17.4997 | [10 empty] | 0 | 0 | 0.022 | 0.022
L3 | QE.1551.L3 | QE.1.L3 | MAGNET | QUAD | QE | 0.2 | -0.0438 | 0 | 0 | 0 | 1528.691 | 0 | 0 | 1551.5504 | 0 | 0 | 0 | 17.4997 | [10 empty] | 0 | 0 | #N/A | #N/A
L3 | CXE.1575.L3 | CXE | MAGNET | HKIC | CXE | 0.1 | 0 | 0 | 0 | 0 | 1552.724 | 0 | 0 | 1575.5834 | 0 | 0 | 0 | 17.4997 | [10 empty] | 0 | 0 | 0.022 | 0.022
L3 | BPM.1575.L3 | BPM | DIAG | MONI | BPM | 0 | 0 | 0 | 0 | 0 | 1552.924 | 0 | 0 | 1575.7834 | 0 | 0 | 0 | 17.4997 | [10 empty] | 0 | 0 | 0.022 | 0.022
L3 | QE.1576.L3 | QE.1.L3 | MAGNET | QUAD | QE | 0.2 | 0.0438 | 0 | 0 | 0 | 1553.174 | 0 | 0 | 1576.0334 | 0 | 0 | 0 | 17.4997 | [10 empty] | 0 | 0 | #N/A | #N/A
L3 | CYE.1600.L3 | CYE | MAGNET | VKIC | CYE | 0.1 | 0 | 0 | 0 | 0 | 1577.2071 | 0 | 0 | 1600.0665 | 0 | 0 | 0 | 17.4997 | [10 empty] | 0 | 0 | 0.022 | 0.022
L3 | BPM.1600.L3 | BPM | DIAG | MONI | BPM | 0 | 0 | 0 | 0 | 0 | 1577.4071 | 0 | 0 | 1600.2665 | 0 | 0 | 0 | 17.4997 | [10 empty] | 0 | 0 | 0.022 | 0.022
L3 | QE.1600.L3 | QE.1.L3 | MAGNET | QUAD | QE | 0.2 | -0.0438 | 0 | 0 | 0 | 1577.6571 | 0 | 0 | 1600.5165 | 0 | 0 | 0 | 17.4997 | [10 empty] | 0 | 0 | #N/A | #N/A
L3 | CXE.1624.L3 | CXE | MAGNET | HKIC | CXE | 0.1 | 0 | 0 | 0 | 0 | 1601.6901 | 0 | 0 | 1624.5495 | 0 | 0 | 0 | 17.4997 | [10 empty] | 0 | 0 | 0.022 | 0.022
L3 | BPM.1624.L3 | BPM | DIAG | MONI | BPM | 0 | 0 | 0 | 0 | 0 | 1601.8901 | 0 | 0 | 1624.7495 | 0 | 0 | 0 | 17.4997 | [10 empty] | 0 | 0 | 0.022 | 0.022
L3 | QE.1624.L3 | QE.1.L3 | MAGNET | QUAD | QE | 0.2 | 0.0438 | 0 | 0 | 0 | 1602.1401 | 0 | 0 | 1624.9995 | 0 | 0 | 0 | 17.4997 | [10 empty] | 0 | 0 | #N/A | #N/A
L3 | CYE.1649.L3 | CYE | MAGNET | VKIC | CYE | 0.1 | 0 | 0 | 0 | 0 | 1626.1731 | 0 | 0 | 1649.0325 | 0 | 0 | 0 | 17.4997 | [10 empty] | 0 | 0 | 0.022 | 0.022
L3 | BPM.1649.L3 | BPM | DIAG | MONI | BPM | 0 | 0 | 0 | 0 | 0 | 1626.3731 | 0 | 0 | 1649.2325 | 0 | 0 | 0 | 17.4997 | [10 empty] | 0 | 0 | 0.022 | 0.022
L3 | QE.1649.L3 | QE.1.L3 | MAGNET | QUAD | QE | 0.2 | -0.0438 | 0 | 0 | 0 | 1626.6231 | 0 | 0 | 1649.4825 | 0 | 0 | 0 | 17.4997 | [10 empty] | 0 | 0 | #N/A | #N/A
L3 | END.1649.L3 | END | MARK | MARK | END | 0 | 0 | 0 | 0 | 0 | 1626.7731 | 0 | 0 | 1649.6325 | 0 | 0 | 0 | 17.4997 | [10 empty] | 0 | 0 | #N/A | #N/A
CL | START.1649.CL | START | MARK | MARK | START | 0 | 0 | 0 | 0 | 0 | 1626.7731 | 0 | 0 | 1649.6325 | 0 | 0 | 0 | 17.4997 | [10 empty] | 0 | 0 | #N/A | #N/A
CL | QF.1654.CL | QF.1.CL | MAGNET | QUAD | QF | 0.5 | -0.0244 | 0 | 0 | 0 | 1632.0369 | 0 | 0 | 1654.8963 | 0 | 0 | 0 | 17.4997 | [10 empty] | 0 | 0 | #N/A | #N/A
CL | BPM.1655.CL | BPM | DIAG | MONI | BPM | 0 | 0 | 0 | 0 | 0 | 1632.3869 | 0 | 0 | 1655.2463 | 0 | 0 | 0 | 17.4997 | [10 empty] | 0 | 0 | 0.022 | 0.022
CL | CXE.1655.CL | CXE | MAGNET | HKIC | CXE | 0.1 | 0 | 0 | 0 | 0 | 1632.5369 | 0 | 0 | 1655.3963 | 0 | 0 | 0 | 17.4997 | [10 empty] | 0 | 0 | 0.022 | 0.022
CL | QF.1657.CL | QF.2.CL | MAGNET | QUAD | QF | 0.5 | 0 | 0 | 0 | 0 | 1634.3369 | 0 | 0 | 1657.1963 | 0 | 0 | 0 | 17.4997 | [10 empty] | 0 | 0 | #N/A | #N/A
CL | BPM.1657.CL | BPM | DIAG | MONI | BPM | 0 | 0 | 0 | 0 | 0 | 1634.6869 | 0 | 0 | 1657.5463 | 0 | 0 | 0 | 17.4997 | [10 empty] | 0 | 0 | 0.022 | 0.022
CL | CYE.1657.CL | CYE | MAGNET | VKIC | CYE | 0.1 | 0 | 0 | 0 | 0 | 1634.8369 | 0 | 0 | 1657.6963 | 0 | 0 | 0 | 17.4997 | [10 empty] | 0 | 0 | 0.022 | 0.022
CL | QF.1663.CL | QF.3.CL | MAGNET | QUAD | QF | 0.5 | 0.1396 | 0 | 0 | 0 | 1640.9369 | 0 | 0 | 1663.7963 | 0 | 0 | 0 | 17.4997 | [10 empty] | 0 | 0 | #N/A | #N/A
CL | BPM.1664.CL | BPM | DIAG | MONI | BPM | 0 | 0 | 0 | 0 | 0 | 1641.2869 | 0 | 0 | 1664.1463 | 0 | 0 | 0 | 17.4997 | [10 empty] | 0 | 0 | 0.022 | 0.022
CL | CXE.1664.CL | CXE | MAGNET | HKIC | CXE | 0.1 | 0 | 0 | 0 | 0 | 1641.4369 | 0 | 0 | 1664.2963 | 0 | 0 | 0 | 17.4997 | [10 empty] | 0 | 0 | 0.022 | 0.022
CL | QH.1667.CL | QH.4.CL | MAGNET | QUAD | QH | 1 | -0.1894 | 0 | 0 | 0 | 1644.8869 | 0 | 0 | 1667.7463 | 0 | 0 | 0 | 17.4997 | [10 empty] | 0 | 0 | #N/A | #N/A
CL | QH.1668.CL | QH.4.CL | MAGNET | QUAD | QH | 1 | -0.1894 | 0 | 0 | 0 | 1645.8869 | 0 | 0 | 1668.7463 | 0 | 0 | 0 | 17.4997 | [10 empty] | 0 | 0 | #N/A | #N/A
CL | QH.1670.CL | QH.5.CL | MAGNET | QUAD | QH | 1 | 0.2844 | 0 | 0 | 0 | 1647.3869 | 0 | 0 | 1670.2463 | 0 | 0 | 0 | 17.4997 | [10 empty] | 0 | 0 | #N/A | #N/A
CL | QH.1671.CL | QH.5.CL | MAGNET | QUAD | QH | 1 | 0.2844 | 0 | 0 | 0 | 1648.3869 | 0 | 0 | 1671.2463 | 0 | 0 | 0 | 17.4997 | [10 empty] | 0 | 0 | #N/A | #N/A
CL | BPM.1671.CL | BPM | DIAG | MONI | BPM | 0 | 0 | 0 | 0 | 0 | 1648.9869 | 0 | 0 | 1671.8463 | 0 | 0 | 0 | 17.4997 | [10 empty] | 0 | 0 | 0.022 | 0.022
CL | CYE.1671.CL | CYE | MAGNET | VKIC | CYE | 0.1 | 0 | 0 | 0 | 0 | 1649.1369 | 0 | 0 | 1671.9963 | 0 | 0 | 0 | 17.4997 | [10 empty] | 0 | 0 | 0.022 | 0.022
CL | QF.1673.CL | QF.11.CL | MAGNET | QUAD | QF | 0.5 | -0.1601 | 0 | 0 | 0 | 1650.9769 | 0 | 0 | 1673.8363 | 0 | 0 | 0 | 17.4997 | [10 empty] | 0 | 0 | #N/A | #N/A
CL | BPM.1674.CL | BPM | DIAG | MONI | BPM | 0 | 0 | 0 | 0 | 0 | 1651.3269 | 0 | 0 | 1674.1863 | 0 | 0 | 0 | 17.4997 | [10 empty] | 0 | 0 | 0.022 | 0.022
CL | CXE.1674.CL | CXE | MAGNET | HKIC | CXE | 0.1 | 0 | 0 | 0 | 0 | 1651.4769 | 0 | 0 | 1674.3363 | 0 | 0 | 0 | 17.4997 | [10 empty] | 0 | 0 | 0.022 | 0.022
CL | SA.1674.CL | SA.1.CL | MAGNET | SEXT | SA | 0.3 | 6.6365 | 0 | 0 | 1.5708 | 1651.8769 | 0 | 0 | 1674.7363 | 0 | 0 | 0 | 17.4997 | [10 empty] | 0 | 0 | #N/A | #N/A
CL | BE.1678.CL | BE.1.CL | MAGNET | SBEN | BE | 2.5 | 0.0062 | 0.003118 | 0.003118 | 1.5708 | 1655.7269 | 0 | -0.0039 | 1678.5863 | -0.0031182 | 0 | 0 | 17.4997 | [10 empty] | 0 | 0 | #N/A | #N/A
CL | QF.1682.CL | QF.12.CL | MAGNET | QUAD | QF | 0.5 | 0.1601 | 0 | 0 | 0 | 1659.9772 | 0 | -0.0265 | 1682.8365 | -0.0062363 | 0 | 0 | 17.4997 | [10 empty] | 0 | 0 | #N/A | #N/A
CL | BPM.1683.CL | BPM | DIAG | MONI | BPM | 0 | 0 | 0 | 0 | 0 | 1660.3272 | 0 | -0.0287 | 1683.1865 | -0.0062363 | 0 | 0 | 17.4997 | [10 empty] | 0 | 0 | 0.022 | 0.022
CL | CXE.1683.CL | CXE | MAGNET | HKIC | CXE | 0.1 | 0 | 0 | 0 | 0 | 1660.4772 | 0 | -0.0296 | 1683.3365 | -0.0062363 | 0 | 0 | 17.4997 | [10 empty] | 0 | 0 | 0.022 | 0.022
CL | SA.1683.CL | SA.2.CL | MAGNET | SEXT | SA | 0.3 | -5.5909 | 0 | 0 | 1.5708 | 1660.8772 | 0 | -0.0321 | 1683.7365 | -0.0062363 | 0 | 0 | 17.4997 | [10 empty] | 0 | 0 | #N/A | #N/A
CL | BL.1688.CL | BL.1.CL | MAGNET | SBEN | BL | 0.2 | -0.0007 | -0.00037 | -0.00037 | 1.5708 | 1665.7272 | 0 | -0.0623 | 1688.5864 | -0.0058661 | 0 | 0 | 17.4997 | [10 empty] | 0 | 0 | #N/A | #N/A
CL | C.1689.CL | C | VACUUM | ECOL | C | 0.5 | 0 | 0 | 0 | 0.0032 | 1666.9771 | 0 | -0.0692 | 1689.8362 | -0.0054959 | 0 | 0 | 17.4997 | [10 empty] | 0 | 0 | 0.032 | 0.032
CL | SA.1691.CL | SA.3.CL | MAGNET | SEXT | SA | 0.3 | 1.0905 | 0 | 0 | 1.5708 | 1668.1269 | 0 | -0.0755 | 1690.9861 | -0.0054959 | 0 | 0 | 17.4997 | [10 empty] | 0 | 0 | #N/A | #N/A
CL | QF.1691.CL | QF.13.CL | MAGNET | QUAD | QF | 0.5 | -0.1601 | 0 | 0 | 0 | 1668.9769 | 0 | -0.0802 | 1691.8361 | -0.0054959 | 0 | 0 | 17.4997 | [10 empty] | 0 | 0 | #N/A | #N/A
CL | SA.1692.CL | SA.3.CL | MAGNET | SEXT | SA | 0.3 | 1.0905 | 0 | 0 | 1.5708 | 1669.8269 | 0 | -0.0849 | 1692.686 | -0.0054959 | 0 | 0 | 17.4997 | [10 empty] | 0 | 0 | #N/A | #N/A
CL | BL.1695.CL | BL.1.CL | MAGNET | SBEN | BL | 0.2 | -0.0007 | -0.00037 | -0.00037 | 1.5708 | 1672.2266 | 0 | -0.098 | 1695.0857 | -0.0051257 | 0 | 0 | 17.4997 | [10 empty] | 0 | 0 | #N/A | #N/A
CL | SA.1699.CL | SA.2.CL | MAGNET | SEXT | SA | 0.3 | -5.5909 | 0 | 0 | 1.5708 | 1677.0766 | 0 | -0.1211 | 1699.9357 | -0.0047555 | 0 | 0 | 17.4997 | [10 empty] | 0 | 0 | #N/A | #N/A
CL | CYE.1700.CL | CYE | MAGNET | VKIC | CYE | 0.1 | 0 | 0 | 0 | 0 | 1677.4766 | 0 | -0.123 | 1700.3357 | -0.0047555 | 0 | 0 | 17.4997 | [10 empty] | 0 | 0 | 0.022 | 0.022
CL | BPM.1700.CL | BPM | DIAG | MONI | BPM | 0 | 0 | 0 | 0 | 0 | 1677.6266 | 0 | -0.1238 | 1700.4857 | -0.0047555 | 0 | 0 | 17.4997 | [10 empty] | 0 | 0 | 0.022 | 0.022
CL | QF.1700.CL | QF.12.CL | MAGNET | QUAD | QF | 0.5 | 0.1601 | 0 | 0 | 0 | 1677.9766 | 0 | -0.1254 | 1700.8356 | -0.0047555 | 0 | 0 | 17.4997 | [10 empty] | 0 | 0 | #N/A | #N/A
CL | BE.1705.CL | BE.1.CL | MAGNET | SBEN | BE | 2.5 | 0.0062 | 0.003118 | 0.003118 | 1.5708 | 1682.2269 | 0 | -0.1495 | 1705.0859 | -0.0078736 | 0 | 0 | 17.4997 | [10 empty] | 0 | 0 | #N/A | #N/A
CL | SA.1708.CL | SA.1.CL | MAGNET | SEXT | SA | 0.3 | 6.6365 | 0 | 0 | 1.5708 | 1686.0769 | 0 | -0.1879 | 1708.9357 | -0.010992 | 0 | 0 | 17.4997 | [10 empty] | 0 | 0 | #N/A | #N/A
CL | CXE.1709.CL | CXE | MAGNET | HKIC | CXE | 0.1 | 0 | 0 | 0 | 0 | 1686.4769 | 0 | -0.1923 | 1709.3357 | -0.010992 | 0 | 0 | 17.4997 | [10 empty] | 0 | 0 | 0.022 | 0.022
CL | BPM.1709.CL | BPM | DIAG | MONI | BPM | 0 | 0 | 0 | 0 | 0 | 1686.6269 | 0 | -0.194 | 1709.4856 | -0.010992 | 0 | 0 | 17.4997 | [10 empty] | 0 | 0 | 0.022 | 0.022
CL | QF.1709.CL | QF.11.CL | MAGNET | QUAD | QF | 0.5 | -0.1601 | 0 | 0 | 0 | 1686.9769 | 0 | -0.1978 | 1709.8356 | -0.010992 | 0 | 0 | 17.4997 | [10 empty] | 0 | 0 | #N/A | #N/A
CL | BPM.1710.CL | BPM | DIAG | MONI | BPM | 0 | 0 | 0 | 0 | 0 | 1687.3269 | 0 | -0.2017 | 1710.1856 | -0.010992 | 0 | 0 | 17.4997 | [10 empty] | 0 | 0 | 0.022 | 0.022
CL | CXE.1710.CL | CXE | MAGNET | HKIC | CXE | 0.1 | 0 | 0 | 0 | 0 | 1687.4769 | 0 | -0.2033 | 1710.3356 | -0.010992 | 0 | 0 | 17.4997 | [10 empty] | 0 | 0 | 0.022 | 0.022
CL | SA.1710.CL | SA.1.CL | MAGNET | SEXT | SA | 0.3 | 6.6365 | 0 | 0 | 1.5708 | 1687.8769 | 0 | -0.2077 | 1710.7356 | -0.010992 | 0 | 0 | 17.4997 | [10 empty] | 0 | 0 | #N/A | #N/A
CL | BE.1714.CL | BE.1.CL | MAGNET | SBEN | BE | 2.5 | 0.0062 | 0.003118 | 0.003118 | 1.5708 | 1691.7269 | 0 | -0.2539 | 1714.5853 | -0.01411 | 0 | 0 | 17.4997 | [10 empty] | 0 | 0 | #N/A | #N/A
CL | QF.1718.CL | QF.12.CL | MAGNET | QUAD | QF | 0.5 | 0.1601 | 0 | 0 | 0 | 1695.9772 | 0 | -0.3233 | 1718.835 | -0.017228 | 0 | 0 | 17.4997 | [10 empty] | 0 | 0 | #N/A | #N/A
CL | BPM.1719.CL | BPM | DIAG | MONI | BPM | 0 | 0 | 0 | 0 | 0 | 1696.3272 | 0 | -0.3293 | 1719.185 | -0.017228 | 0 | 0 | 17.4997 | [10 empty] | 0 | 0 | 0.022 | 0.022
CL | CXE.1719.CL | CXE | MAGNET | HKIC | CXE | 0.1 | 0 | 0 | 0 | 0 | 1696.4772 | 0 | -0.3319 | 1719.3349 | -0.017228 | 0 | 0 | 17.4997 | [10 empty] | 0 | 0 | 0.022 | 0.022
CL | SA.1719.CL | SA.2.CL | MAGNET | SEXT | SA | 0.3 | -5.5909 | 0 | 0 | 1.5708 | 1696.8772 | 0 | -0.3388 | 1719.7349 | -0.017228 | 0 | 0 | 17.4997 | [10 empty] | 0 | 0 | #N/A | #N/A
CL | BL.1724.CL | BL.1.CL | MAGNET | SBEN | BL | 0.2 | -0.0007 | -0.00037 | -0.00037 | 1.5708 | 1701.7272 | 0 | -0.4223 | 1724.5842 | -0.016858 | 0 | 0 | 17.4997 | [10 empty] | 0 | 0 | #N/A | #N/A
CL | C.1725.CL | C | VACUUM | ECOL | C | 0.5 | 0 | 0 | 0 | 0.0032 | 1702.9771 | 0 | -0.4429 | 1725.8338 | -0.016488 | 0 | 0 | 17.4997 | [10 empty] | 0 | 0 | 0.032 | 0.032
CL | SA.1727.CL | SA.3.CL | MAGNET | SEXT | SA | 0.3 | 1.0905 | 0 | 0 | 1.5708 | 1704.1269 | 0 | -0.4619 | 1726.9835 | -0.016488 | 0 | 0 | 17.4997 | [10 empty] | 0 | 0 | #N/A | #N/A
CL | QF.1727.CL | QF.13.CL | MAGNET | QUAD | QF | 0.5 | -0.1601 | 0 | 0 | 0 | 1704.9769 | 0 | -0.4759 | 1727.8334 | -0.016488 | 0 | 0 | 17.4997 | [10 empty] | 0 | 0 | #N/A | #N/A
CL | SA.1728.CL | SA.3.CL | MAGNET | SEXT | SA | 0.3 | 1.0905 | 0 | 0 | 1.5708 | 1705.8269 | 0 | -0.4899 | 1728.6833 | -0.016488 | 0 | 0 | 17.4997 | [10 empty] | 0 | 0 | #N/A | #N/A
CL | BL.1731.CL | BL.1.CL | MAGNET | SBEN | BL | 0.2 | -0.0007 | -0.00037 | -0.00037 | 1.5708 | 1708.2266 | 0 | -0.5294 | 1731.0827 | -0.016117 | 0 | 0 | 17.4997 | [10 empty] | 0 | 0 | #N/A | #N/A
CL | SA.1735.CL | SA.2.CL | MAGNET | SEXT | SA | 0.3 | -5.5909 | 0 | 0 | 1.5708 | 1713.0766 | 0 | -0.6059 | 1735.9321 | -0.015747 | 0 | 0 | 17.4997 | [10 empty] | 0 | 0 | #N/A | #N/A
CL | CYE.1736.CL | CYE | MAGNET | VKIC | CYE | 0.1 | 0 | 0 | 0 | 0 | 1713.4766 | 0 | -0.6122 | 1736.332 | -0.015747 | 0 | 0 | 17.4997 | [10 empty] | 0 | 0 | 0.022 | 0.022
CL | BPM.1736.CL | BPM | DIAG | MONI | BPM | 0 | 0 | 0 | 0 | 0 | 1713.6266 | 0 | -0.6145 | 1736.482 | -0.015747 | 0 | 0 | 17.4997 | [10 empty] | 0 | 0 | 0.022 | 0.022
CL | QF.1736.CL | QF.12.CL | MAGNET | QUAD | QF | 0.5 | 0.1601 | 0 | 0 | 0 | 1713.9766 | 0 | -0.62 | 1736.832 | -0.015747 | 0 | 0 | 17.4997 | [10 empty] | 0 | 0 | #N/A | #N/A
CL | BE.1741.CL | BE.1.CL | MAGNET | SBEN | BE | 2.5 | 0.0062 | 0.003118 | 0.003118 | 1.5708 | 1718.2269 | 0 | -0.6909 | 1741.0817 | -0.018865 | 0 | 0 | 17.4997 | [10 empty] | 0 | 0 | #N/A | #N/A
CL | SA.1744.CL | SA.1.CL | MAGNET | SEXT | SA | 0.3 | 6.6365 | 0 | 0 | 1.5708 | 1722.0769 | 0 | -0.7716 | 1744.9308 | -0.021984 | 0 | 0 | 17.4997 | [10 empty] | 0 | 0 | #N/A | #N/A
CL | CXE.1745.CL | CXE | MAGNET | HKIC | CXE | 0.1 | 0 | 0 | 0 | 0 | 1722.4769 | 0 | -0.7804 | 1745.3307 | -0.021984 | 0 | 0 | 17.4997 | [10 empty] | 0 | 0 | 0.022 | 0.022
CL | BPM.1745.CL | BPM | DIAG | MONI | BPM | 0 | 0 | 0 | 0 | 0 | 1722.6269 | 0 | -0.7837 | 1745.4807 | -0.021984 | 0 | 0 | 17.4997 | [10 empty] | 0 | 0 | 0.022 | 0.022
CL | QF.1745.CL | QF.11.CL | MAGNET | QUAD | QF | 0.5 | -0.1601 | 0 | 0 | 0 | 1722.9769 | 0 | -0.7914 | 1745.8306 | -0.021984 | 0 | 0 | 17.4997 | [10 empty] | 0 | 0 | #N/A | #N/A
CL | BPM.1746.CL | BPM | DIAG | MONI | BPM | 0 | 0 | 0 | 0 | 0 | 1723.3269 | 0 | -0.7991 | 1746.1805 | -0.021984 | 0 | 0 | 17.4997 | [10 empty] | 0 | 0 | 0.022 | 0.022
CL | CXE.1746.CL | CXE | MAGNET | HKIC | CXE | 0.1 | 0 | 0 | 0 | 0 | 1723.4769 | 0 | -0.8024 | 1746.3305 | -0.021984 | 0 | 0 | 17.4997 | [10 empty] | 0 | 0 | 0.022 | 0.022
CL | QH.1748.CL | QH.14.CL | MAGNET | QUAD | QH | 1 | 0.4 | 0 | 0 | 0 | 1725.4219 | 0 | -0.8451 | 1748.275 | -0.021984 | 0 | 0 | 17.4997 | [10 empty] | 0 | 0 | #N/A | #N/A
CL | QH.1749.CL | QH.14.CL | MAGNET | QUAD | QH | 1 | 0.4 | 0 | 0 | 0 | 1726.4219 | 0 | -0.8671 | 1749.2748 | -0.021984 | 0 | 0 | 17.4997 | [10 empty] | 0 | 0 | #N/A | #N/A
CL | QH.1750.CL | QH.15.CL | MAGNET | QUAD | QH | 1 | -0.3428 | 0 | 0 | 0 | 1728.0219 | 0 | -0.9023 | 1750.8744 | -0.021984 | 0 | 0 | 17.4997 | [10 empty] | 0 | 0 | #N/A | #N/A
CL | QH.1751.CL | QH.15.CL | MAGNET | QUAD | QH | 1 | -0.3428 | 0 | 0 | 0 | 1729.0219 | 0 | -0.9242 | 1751.8741 | -0.021984 | 0 | 0 | 17.4997 | [10 empty] | 0 | 0 | #N/A | #N/A
CL | BPM.1752.CL | BPM | DIAG | MONI | BPM | 0 | 0 | 0 | 0 | 0 | 1729.6219 | 0 | -0.9374 | 1752.474 | -0.021984 | 0 | 0 | 17.4997 | [10 empty] | 0 | 0 | 0.022 | 0.022
CL | CYE.1752.CL | CYE | MAGNET | VKIC | CYE | 0.1 | 0 | 0 | 0 | 0 | 1729.7719 | 0 | -0.9407 | 1752.624 | -0.021984 | 0 | 0 | 17.4997 | [10 empty] | 0 | 0 | 0.022 | 0.022
CL | QF.1754.CL | QF.4.CL | MAGNET | QUAD | QF | 0.5 | 0.1734 | 0 | 0 | 0 | 1731.9769 | 0 | -0.9892 | 1754.8284 | -0.021984 | 0 | 0 | 17.4997 | [10 empty] | 0 | 0 | #N/A | #N/A
CL | BPM.1755.CL | BPM | DIAG | MONI | BPM | 0 | 0 | 0 | 0 | 0 | 1732.3269 | 0 | -0.9969 | 1755.1783 | -0.021984 | 0 | 0 | 17.4997 | [10 empty] | 0 | 0 | 0.022 | 0.022
CL | CXE.1755.CL | CXE | MAGNET | HKIC | CXE | 0.1 | 0 | 0 | 0 | 0 | 1732.4769 | 0 | -1.0002 | 1755.3283 | -0.021984 | 0 | 0 | 17.4997 | [10 empty] | 0 | 0 | 0.022 | 0.022
CL | QF.1757.CL | QF.5.CL | MAGNET | QUAD | QF | 0.5 | 0 | 0 | 0 | 0 | 1734.4769 | 0 | -1.0442 | 1757.3278 | -0.021984 | 0 | 0 | 17.4997 | [10 empty] | 0 | 0 | #N/A | #N/A
CL | QF.1763.CL | QF.6.CL | MAGNET | QUAD | QF | 0.5 | -0.0948 | 0 | 0 | 0 | 1740.9769 | 0 | -1.187 | 1763.8263 | -0.021984 | 0 | 0 | 17.4997 | [10 empty] | 0 | 0 | #N/A | #N/A
CL | QF.1770.CL | QF.5.CL | MAGNET | QUAD | QF | 0.5 | 0 | 0 | 0 | 0 | 1747.4769 | 0 | -1.3299 | 1770.3247 | -0.021984 | 0 | 0 | 17.4997 | [10 empty] | 0 | 0 | #N/A | #N/A
CL | CXE.1772.CL | CXE | MAGNET | HKIC | CXE | 0.1 | 0 | 0 | 0 | 0 | 1749.4769 | 0 | -1.3739 | 1772.3242 | -0.021984 | 0 | 0 | 17.4997 | [10 empty] | 0 | 0 | 0.022 | 0.022
CL | BPM.1772.CL | BPM | DIAG | MONI | BPM | 0 | 0 | 0 | 0 | 0 | 1749.6269 | 0 | -1.3772 | 1772.4742 | -0.021984 | 0 | 0 | 17.4997 | [10 empty] | 0 | 0 | 0.022 | 0.022
CL | QF.1772.CL | QF.4.CL | MAGNET | QUAD | QF | 0.5 | 0.1734 | 0 | 0 | 0 | 1749.9769 | 0 | -1.3849 | 1772.8241 | -0.021984 | 0 | 0 | 17.4997 | [10 empty] | 0 | 0 | #N/A | #N/A
CL | CYE.1775.CL | CYE | MAGNET | VKIC | CYE | 0.1 | 0 | 0 | 0 | 0 | 1752.1819 | 0 | -1.4333 | 1775.0285 | -0.021984 | 0 | 0 | 17.4997 | [10 empty] | 0 | 0 | 0.022 | 0.022
CL | BPM.1775.CL | BPM | DIAG | MONI | BPM | 0 | 0 | 0 | 0 | 0 | 1752.3319 | 0 | -1.4366 | 1775.1785 | -0.021984 | 0 | 0 | 17.4997 | [10 empty] | 0 | 0 | 0.022 | 0.022
CL | QH.1775.CL | QH.15.CL | MAGNET | QUAD | QH | 1 | -0.3428 | 0 | 0 | 0 | 1752.9319 | 0 | -1.4498 | 1775.7784 | -0.021984 | 0 | 0 | 17.4997 | [10 empty] | 0 | 0 | #N/A | #N/A
CL | QH.1776.CL | QH.15.CL | MAGNET | QUAD | QH | 1 | -0.3428 | 0 | 0 | 0 | 1753.9319 | 0 | -1.4718 | 1776.7781 | -0.021984 | 0 | 0 | 17.4997 | [10 empty] | 0 | 0 | #N/A | #N/A
CL | QH.1778.CL | QH.14.CL | MAGNET | QUAD | QH | 1 | 0.4 | 0 | 0 | 0 | 1755.5319 | 0 | -1.507 | 1778.3777 | -0.021984 | 0 | 0 | 17.4997 | [10 empty] | 0 | 0 | #N/A | #N/A
CL | QH.1779.CL | QH.14.CL | MAGNET | QUAD | QH | 1 | 0.4 | 0 | 0 | 0 | 1756.5319 | 0 | -1.529 | 1779.3775 | -0.021984 | 0 | 0 | 17.4997 | [10 empty] | 0 | 0 | #N/A | #N/A
CL | CXE.1781.CL | CXE | MAGNET | HKIC | CXE | 0.1 | 0 | 0 | 0 | 0 | 1758.4769 | 0 | -1.5717 | 1781.322 | -0.021984 | 0 | 0 | 17.4997 | [10 empty] | 0 | 0 | 0.022 | 0.022
CL | BPM.1781.CL | BPM | DIAG | MONI | BPM | 0 | 0 | 0 | 0 | 0 | 1758.6269 | 0 | -1.575 | 1781.472 | -0.021984 | 0 | 0 | 17.4997 | [10 empty] | 0 | 0 | 0.022 | 0.022
CL | QF.1781.CL | QF.11.CL | MAGNET | QUAD | QF | 0.5 | -0.1601 | 0 | 0 | 0 | 1758.9769 | 0 | -1.5827 | 1781.8219 | -0.021984 | 0 | 0 | 17.4997 | [10 empty] | 0 | 0 | #N/A | #N/A
CL | BPM.1782.CL | BPM | DIAG | MONI | BPM | 0 | 0 | 0 | 0 | 0 | 1759.3269 | 0 | -1.5904 | 1782.1718 | -0.021984 | 0 | 0 | 17.4997 | [10 empty] | 0 | 0 | 0.022 | 0.022
CL | CYE.1782.CL | CYE | MAGNET | VKIC | CYE | 0.1 | 0 | 0 | 0 | 0 | 1759.4769 | 0 | -1.5937 | 1782.3218 | -0.021984 | 0 | 0 | 17.4997 | [10 empty] | 0 | 0 | 0.022 | 0.022
CL | SA.1782.CL | SA.1.CL | MAGNET | SEXT | SA | 0.3 | -6.6365 | 0 | 0 | 1.5708 | 1759.8769 | 0 | -1.6025 | 1782.7217 | -0.021984 | 0 | 0 | 17.4997 | [10 empty] | 0 | 0 | #N/A | #N/A
CL | BE.1786.CL | BE.2.CL | MAGNET | SBEN | BE | 2.5 | -0.0061 | -0.003066 | -0.003066 | 1.5708 | 1763.7269 | 0 | -1.6833 | 1786.5708 | -0.018917 | 0 | 0 | 17.4997 | [10 empty] | 0 | 0 | #N/A | #N/A
CL | QF.1790.CL | QF.12.CL | MAGNET | QUAD | QF | 0.5 | 0.1601 | 0 | 0 | 0 | 1767.9772 | 0 | -1.7545 | 1790.8205 | -0.015851 | 0 | 0 | 17.4997 | [10 empty] | 0 | 0 | #N/A | #N/A
CL | BPM.1791.CL | BPM | DIAG | MONI | BPM | 0 | 0 | 0 | 0 | 0 | 1768.3272 | 0 | -1.76 | 1791.1705 | -0.015851 | 0 | 0 | 17.4997 | [10 empty] | 0 | 0 | 0.022 | 0.022
CL | CYE.1791.CL | CYE | MAGNET | VKIC | CYE | 0.1 | 0 | 0 | 0 | 0 | 1768.4772 | 0 | -1.7624 | 1791.3205 | -0.015851 | 0 | 0 | 17.4997 | [10 empty] | 0 | 0 | 0.022 | 0.022
CL | SA.1791.CL | SA.2.CL | MAGNET | SEXT | SA | 0.3 | 5.5909 | 0 | 0 | 1.5708 | 1768.8772 | 0 | -1.7688 | 1791.7204 | -0.015851 | 0 | 0 | 17.4997 | [10 empty] | 0 | 0 | #N/A | #N/A
CL | BL.1796.CL | BL.2.CL | MAGNET | SBEN | BL | 0.2 | 0.0007 | 0.000364 | 0.000364 | 1.5708 | 1773.7272 | 0 | -1.8457 | 1796.5698 | -0.016215 | 0 | 0 | 17.4997 | [10 empty] | 0 | 0 | #N/A | #N/A
CL | C.1797.CL | C | VACUUM | ECOL | C | 0.5 | 0 | 0 | 0 | 0.0032 | 1774.9771 | 0 | -1.8664 | 1797.8195 | -0.016579 | 0 | 0 | 17.4997 | [10 empty] | 0 | 0 | 0.032 | 0.032
CL | SA.1798.CL | SA.3.CL | MAGNET | SEXT | SA | 0.3 | -1.0905 | 0 | 0 | 1.5708 | 1776.1269 | 0 | -1.8854 | 1798.9692 | -0.016579 | 0 | 0 | 17.4997 | [10 empty] | 0 | 0 | #N/A | #N/A
CL | QF.1799.CL | QF.13.CL | MAGNET | QUAD | QF | 0.5 | -0.1601 | 0 | 0 | 0 | 1776.9769 | 0 | -1.8995 | 1799.8191 | -0.016579 | 0 | 0 | 17.4997 | [10 empty] | 0 | 0 | #N/A | #N/A
CL | SA.1800.CL | SA.3.CL | MAGNET | SEXT | SA | 0.3 | -1.0905 | 0 | 0 | 1.5708 | 1777.8269 | 0 | -1.9136 | 1800.669 | -0.016579 | 0 | 0 | 17.4997 | [10 empty] | 0 | 0 | #N/A | #N/A
CL | BL.1803.CL | BL.2.CL | MAGNET | SBEN | BL | 0.2 | 0.0007 | 0.000364 | 0.000364 | 1.5708 | 1780.2266 | 0 | -1.9534 | 1803.0683 | -0.016943 | 0 | 0 | 17.4997 | [10 empty] | 0 | 0 | #N/A | #N/A
CL | SA.1807.CL | SA.2.CL | MAGNET | SEXT | SA | 0.3 | 5.5909 | 0 | 0 | 1.5708 | 1785.0766 | 0 | -2.0373 | 1807.9176 | -0.017307 | 0 | 0 | 17.4997 | [10 empty] | 0 | 0 | #N/A | #N/A
CL | CXE.1808.CL | CXE | MAGNET | HKIC | CXE | 0.1 | 0 | 0 | 0 | 0 | 1785.4766 | 0 | -2.0442 | 1808.3175 | -0.017307 | 0 | 0 | 17.4997 | [10 empty] | 0 | 0 | 0.022 | 0.022
CL | BPM.1808.CL | BPM | DIAG | MONI | BPM | 0 | 0 | 0 | 0 | 0 | 1785.6266 | 0 | -2.0468 | 1808.4675 | -0.017307 | 0 | 0 | 17.4997 | [10 empty] | 0 | 0 | 0.022 | 0.022
CL | QF.1808.CL | QF.12.CL | MAGNET | QUAD | QF | 0.5 | 0.1601 | 0 | 0 | 0 | 1785.9766 | 0 | -2.0529 | 1808.8175 | -0.017307 | 0 | 0 | 17.4997 | [10 empty] | 0 | 0 | #N/A | #N/A
CL | BE.1813.CL | BE.2.CL | MAGNET | SBEN | BE | 2.5 | -0.0061 | -0.003066 | -0.003066 | 1.5708 | 1790.2269 | 0 | -2.1226 | 1813.0672 | -0.014241 | 0 | 0 | 17.4997 | [10 empty] | 0 | 0 | #N/A | #N/A
CL | SA.1816.CL | SA.1.CL | MAGNET | SEXT | SA | 0.3 | -6.6365 | 0 | 0 | 1.5708 | 1794.0769 | 0 | -2.1695 | 1816.9169 | -0.011174 | 0 | 0 | 17.4997 | [10 empty] | 0 | 0 | #N/A | #N/A
CL | CYE.1817.CL | CYE | MAGNET | VKIC | CYE | 0.1 | 0 | 0 | 0 | 0 | 1794.4769 | 0 | -2.1739 | 1817.3169 | -0.011174 | 0 | 0 | 17.4997 | [10 empty] | 0 | 0 | 0.022 | 0.022
CL | BPM.1817.CL | BPM | DIAG | MONI | BPM | 0 | 0 | 0 | 0 | 0 | 1794.6269 | 0 | -2.1756 | 1817.4669 | -0.011174 | 0 | 0 | 17.4997 | [10 empty] | 0 | 0 | 0.022 | 0.022
CL | QF.1817.CL | QF.11.CL | MAGNET | QUAD | QF | 0.5 | -0.1601 | 0 | 0 | 0 | 1794.9769 | 0 | -2.1795 | 1817.8168 | -0.011174 | 0 | 0 | 17.4997 | [10 empty] | 0 | 0 | #N/A | #N/A
CL | BPM.1818.CL | BPM | DIAG | MONI | BPM | 0 | 0 | 0 | 0 | 0 | 1795.3269 | 0 | -2.1834 | 1818.1668 | -0.011174 | 0 | 0 | 17.4997 | [10 empty] | 0 | 0 | 0.022 | 0.022
CL | CYE.1818.CL | CYE | MAGNET | VKIC | CYE | 0.1 | 0 | 0 | 0 | 0 | 1795.4769 | 0 | -2.1851 | 1818.3168 | -0.011174 | 0 | 0 | 17.4997 | [10 empty] | 0 | 0 | 0.022 | 0.022
CL | SA.1818.CL | SA.1.CL | MAGNET | SEXT | SA | 0.3 | -6.6365 | 0 | 0 | 1.5708 | 1795.8769 | 0 | -2.1896 | 1818.7168 | -0.011174 | 0 | 0 | 17.4997 | [10 empty] | 0 | 0 | #N/A | #N/A
CL | BE.1822.CL | BE.2.CL | MAGNET | SBEN | BE | 2.5 | -0.0061 | -0.003066 | -0.003066 | 1.5708 | 1799.7269 | 0 | -2.2288 | 1822.5666 | -0.0081079 | 0 | 0 | 17.4997 | [10 empty] | 0 | 0 | #N/A | #N/A
CL | QF.1826.CL | QF.12.CL | MAGNET | QUAD | QF | 0.5 | 0.1601 | 0 | 0 | 0 | 1803.9772 | 0 | -2.254 | 1826.8168 | -0.0050415 | 0 | 0 | 17.4997 | [10 empty] | 0 | 0 | #N/A | #N/A
CL | BPM.1827.CL | BPM | DIAG | MONI | BPM | 0 | 0 | 0 | 0 | 0 | 1804.3272 | 0 | -2.2558 | 1827.1668 | -0.0050415 | 0 | 0 | 17.4997 | [10 empty] | 0 | 0 | 0.022 | 0.022
CL | CYE.1827.CL | CYE | MAGNET | VKIC | CYE | 0.1 | 0 | 0 | 0 | 0 | 1804.4772 | 0 | -2.2566 | 1827.3168 | -0.0050415 | 0 | 0 | 17.4997 | [10 empty] | 0 | 0 | 0.022 | 0.022
CL | SA.1827.CL | SA.2.CL | MAGNET | SEXT | SA | 0.3 | 5.5909 | 0 | 0 | 1.5708 | 1804.8772 | 0 | -2.2586 | 1827.7168 | -0.0050415 | 0 | 0 | 17.4997 | [10 empty] | 0 | 0 | #N/A | #N/A
CL | BL.1832.CL | BL.2.CL | MAGNET | SBEN | BL | 0.2 | 0.0007 | 0.000364 | 0.000364 | 1.5708 | 1809.7272 | 0 | -2.2831 | 1832.5667 | -0.0054056 | 0 | 0 | 17.4997 | [10 empty] | 0 | 0 | #N/A | #N/A
CL | C.1833.CL | C | VACUUM | ECOL | C | 0.5 | 0 | 0 | 0 | 0.0032 | 1810.9771 | 0 | -2.2902 | 1833.8166 | -0.0057697 | 0 | 0 | 17.4997 | [10 empty] | 0 | 0 | 0.032 | 0.032
CL | SA.1834.CL | SA.3.CL | MAGNET | SEXT | SA | 0.3 | -1.0905 | 0 | 0 | 1.5708 | 1812.1269 | 0 | -2.2969 | 1834.9664 | -0.0057697 | 0 | 0 | 17.4997 | [10 empty] | 0 | 0 | #N/A | #N/A
CL | QF.1835.CL | QF.13.CL | MAGNET | QUAD | QF | 0.5 | -0.1601 | 0 | 0 | 0 | 1812.9769 | 0 | -2.3018 | 1835.8164 | -0.0057697 | 0 | 0 | 17.4997 | [10 empty] | 0 | 0 | #N/A | #N/A
CL | SA.1836.CL | SA.3.CL | MAGNET | SEXT | SA | 0.3 | -1.0905 | 0 | 0 | 1.5708 | 1813.8269 | 0 | -2.3067 | 1836.6664 | -0.0057697 | 0 | 0 | 17.4997 | [10 empty] | 0 | 0 | #N/A | #N/A
CL | BL.1839.CL | BL.2.CL | MAGNET | SBEN | BL | 0.2 | 0.0007 | 0.000364 | 0.000364 | 1.5708 | 1816.2266 | 0 | -2.3206 | 1839.066 | -0.0061338 | 0 | 0 | 17.4997 | [10 empty] | 0 | 0 | #N/A | #N/A
CL | SA.1843.CL | SA.2.CL | MAGNET | SEXT | SA | 0.3 | 5.5909 | 0 | 0 | 1.5708 | 1821.0766 | 0 | -2.352 | 1843.9159 | -0.0064979 | 0 | 0 | 17.4997 | [10 empty] | 0 | 0 | #N/A | #N/A
CL | CXE.1844.CL | CXE | MAGNET | HKIC | CXE | 0.1 | 0 | 0 | 0 | 0 | 1821.4766 | 0 | -2.3546 | 1844.3159 | -0.0064979 | 0 | 0 | 17.4997 | [10 empty] | 0 | 0 | 0.022 | 0.022
CL | BPM.1844.CL | BPM | DIAG | MONI | BPM | 0 | 0 | 0 | 0 | 0 | 1821.6266 | 0 | -2.3556 | 1844.4659 | -0.0064979 | 0 | 0 | 17.4997 | [10 empty] | 0 | 0 | 0.022 | 0.022
CL | QF.1844.CL | QF.12.CL | MAGNET | QUAD | QF | 0.5 | 0.1601 | 0 | 0 | 0 | 1821.9766 | 0 | -2.3579 | 1844.8159 | -0.0064979 | 0 | 0 | 17.4997 | [10 empty] | 0 | 0 | #N/A | #N/A
CL | BE.1849.CL | BE.2.CL | MAGNET | SBEN | BE | 2.5 | -0.0061 | -0.003066 | -0.003066 | 1.5708 | 1826.2269 | 0 | -2.3817 | 1849.0661 | -0.0034315 | 0 | 0 | 17.4997 | [10 empty] | 0 | 0 | #N/A | #N/A
CL | SA.1852.CL | SA.1.CL | MAGNET | SEXT | SA | 0.3 | -6.6365 | 0 | 0 | 1.5708 | 1830.0769 | 0 | -2.3869 | 1852.9161 | -0.00036512 | 0 | 0 | 17.4997 | [10 empty] | 0 | 0 | #N/A | #N/A
CL | CYE.1853.CL | CYE | MAGNET | VKIC | CYE | 0.1 | 0 | 0 | 0 | 0 | 1830.4769 | 0 | -2.3871 | 1853.3161 | -0.00036512 | 0 | 0 | 17.4997 | [10 empty] | 0 | 0 | 0.022 | 0.022
CL | BPM.1853.CL | BPM | DIAG | MONI | BPM | 0 | 0 | 0 | 0 | 0 | 1830.6269 | 0 | -2.3871 | 1853.4661 | -0.00036512 | 0 | 0 | 17.4997 | [10 empty] | 0 | 0 | 0.022 | 0.022
CL | QF.1853.CL | QF..CL | MAGNET | QUAD | QF | 0.5 | -0.1601 | 0 | 0 | 0 | 1830.9769 | 0 | -2.3872 | 1853.8161 | -0.00036512 | 0 | 0 | 17.4997 | [10 empty] | 0 | 0 | #N/A | #N/A
CL | QH.1855.CL | QH.13.CL | MAGNET | QUAD | QH | 1 | 0.3586 | 0 | 0 | 0 | 1832.8569 | 0 | -2.3879 | 1855.6961 | -0.00036512 | 0 | 0 | 17.4997 | [10 empty] | 0 | 0 | #N/A | #N/A
CL | QH.1857.CL | QH.14.CL | MAGNET | QUAD | QH | 1 | 0.4 | 0 | 0 | 0 | 1834.3569 | 0 | -2.3885 | 1857.1961 | -0.00036512 | 0 | 0 | 17.4997 | [10 empty] | 0 | 0 | #N/A | #N/A
BPM | X1Y1.1857.BPM | X1Y1 | DIAG | MONI | X1Y1 | 0 | 0 | 0 | 0 | 0 | 1835.1069 | 0 | -2.3887 | 1857.9461 | -0.00036512 | 0 | 0 | 17.4997 | [10 empty] | 0 | 0 | #N/A | #N/A
CL | QH.1858.CL | QH.15.CL | MAGNET | QUAD | QH | 1 | -0.3428 | 0 | 0 | 0 | 1835.8569 | 0 | -2.389 | 1858.6961 | -0.00036512 | 0 | 0 | 17.4997 | [10 empty] | 0 | 0 | #N/A | #N/A
CL | QH.1860.CL | QH.16.CL | MAGNET | QUAD | QH | 1 | -0.0956 | 0 | 0 | 0 | 1837.3569 | 0 | -2.3896 | 1860.1961 | -0.00036512 | 0 | 0 | 17.4997 | [10 empty] | 0 | 0 | #N/A | #N/A
CL | QF.1866.CL | QF.7.CL | MAGNET | QUAD | QF | 0.5 | 0.119 | 0 | 0 | 0 | 1844.1069 | 0 | -2.392 | 1866.9461 | -0.00036512 | 0 | 0 | 17.4997 | [10 empty] | 0 | 0 | #N/A | #N/A
CL | QF.1873.CL | QF.8.CL | MAGNET | QUAD | QF | 0.5 | -0.0599 | 0 | 0 | 0 | 1850.1669 | 0 | -2.3942 | 1873.0061 | -0.00036512 | 0 | 0 | 17.4997 | [10 empty] | 0 | 0 | #N/A | #N/A
CL | QF.1878.CL | QF.9.CL | MAGNET | QUAD | QF | 0.5 | -0.0476 | 0 | 0 | 0 | 1855.6669 | 0 | -2.3963 | 1878.5061 | -0.00036512 | 0 | 0 | 17.4997 | [10 empty] | 0 | 0 | #N/A | #N/A
BPM | X2Y2.1882.BPM | X2Y2 | DIAG | MONI | X2Y2 | 0 | 0 | 0 | 0 | 0 | 1859.9669 | 0 | -2.3978 | 1882.8061 | -0.00036512 | 0 | 0 | 17.4997 | [10 empty] | 0 | 0 | #N/A | #N/A
CL | END.1891.CL | END | MARK | MARK | END | 0 | 0 | 0 | 0 | 0 | 1868.7169 | 0 | -2.401 | 1891.5561 | -0.00036512 | 0 | 0 | 17.4997 | [10 empty] | 0 | 0 | #N/A | #N/A
TL | QF.1891.TL | QF.1.TL | MAGNET | QUAD | QF | 0.5 | 0.0953 | 0 | 0 | 0 | 1868.7169 | 0 | -2.401 | 1891.5561 | -0.00036512 | 0 | 0 | 17.4997 | [10 empty] | 0 | 0 | #N/A | #N/A
TL | CXFB.1893.TL | CXFB.1.TL | MAGNET | HKIC | CXFB | 2.25 | 0 | 0 | 0 | 0 | 1870.5919 | 0 | -2.4017 | 1893.4311 | -0.00036512 | 0 | 0 | 17.4997 | [10 empty] | 0 | 0 | #N/A | #N/A
TL | CXFB.1895.TL | CXFB.1.TL | MAGNET | HKIC | CXFB | 2.25 | 0 | 0 | 0 | 0 | 1872.8419 | 0 | -2.4025 | 1895.6811 | -0.00036512 | 0 | 0 | 17.4997 | [10 empty] | 0 | 0 | #N/A | #N/A
TL | CYFB.1904.TL | CYFB.1.TL | MAGNET | VKIC | CYFB | 2.25 | 0 | 0 | 0 | 0 | 1881.8419 | 0 | -2.4058 | 1904.6811 | -0.00036512 | 0 | 0 | 17.4997 | [10 empty] | 0 | 0 | #N/A | #N/A
TL | QF.1906.TL | QF.2.TL | MAGNET | QUAD | QF | 0.5 | -0.0953 | 0 | 0 | 0 | 1883.7169 | 0 | -2.4065 | 1906.5561 | -0.00036512 | 0 | 0 | 17.4997 | [10 empty] | 0 | 0 | #N/A | #N/A
TL | CYFB.1908.TL | CYFB.1.TL | MAGNET | VKIC | CYFB | 2.25 | 0 | 0 | 0 | 0 | 1885.5919 | 0 | -2.4072 | 1908.4311 | -0.00036512 | 0 | 0 | 17.4997 | [10 empty] | 0 | 0 | #N/A | #N/A
TL | CXFB.1919.TL | CXFB.2.TL | MAGNET | HKIC | CXFB | 2.25 | 0 | 0 | 0 | 0 | 1896.8419 | 0 | -2.4113 | 1919.6811 | -0.00036512 | 0 | 0 | 17.4997 | [10 empty] | 0 | 0 | #N/A | #N/A
TL | QF.1921.TL | QF.1.TL | MAGNET | QUAD | QF | 0.5 | 0.0953 | 0 | 0 | 0 | 1898.7169 | 0 | -2.412 | 1921.5561 | -0.00036512 | 0 | 0 | 17.4997 | [10 empty] | 0 | 0 | #N/A | #N/A
TL | CXFB.1923.TL | CXFB.2.TL | MAGNET | HKIC | CXFB | 2.25 | 0 | 0 | 0 | 0 | 1900.5919 | 0 | -2.4127 | 1923.4311 | -0.00036512 | 0 | 0 | 17.4997 | [10 empty] | 0 | 0 | #N/A | #N/A
TL | CYFB.1934.TL | CYFB.2.TL | MAGNET | VKIC | CYFB | 2.25 | 0 | 0 | 0 | 0 | 1911.8419 | 0 | -2.4168 | 1934.6811 | -0.00036512 | 0 | 0 | 17.4997 | [10 empty] | 0 | 0 | #N/A | #N/A
TL | QF.1936.TL | QF.2.TL | MAGNET | QUAD | QF | 0.5 | -0.0953 | 0 | 0 | 0 | 1913.7169 | 0 | -2.4174 | 1936.5561 | -0.00036512 | 0 | 0 | 17.4997 | [10 empty] | 0 | 0 | #N/A | #N/A
TL | CYFB.1938.TL | CYFB.2.TL | MAGNET | VKIC | CYFB | 2.25 | 0 | 0 | 0 | 0 | 1915.5919 | 0 | -2.4181 | 1938.4311 | -0.00036512 | 0 | 0 | 17.4997 | [10 empty] | 0 | 0 | #N/A | #N/A
TL | FK.1945.TL | FK..TL | MAGNET | HKIC | FK | 0.5 | 0 | 0 | 0 | 0 | 1922.3419 | 0 | -2.4206 | 1945.1811 | -0.00036512 | 0 | 0 | 17.4997 | [10 empty] | 0 | 0 | #N/A | #N/A
TL | FK.1946.TL | FK..TL | MAGNET | HKIC | FK | 0.5 | 0 | 0 | 0 | 0 | 1923.0919 | 0 | -2.4209 | 1945.9311 | -0.00036512 | 0 | 0 | 17.4997 | [10 empty] | 0 | 0 | #N/A | #N/A
TL | FK.1947.TL | FK..TL | MAGNET | HKIC | FK | 0.5 | 0 | 0 | 0 | 0 | 1923.8419 | 0 | -2.4211 | 1946.6811 | -0.00036512 | 0 | 0 | 17.4997 | [10 empty] | 0 | 0 | #N/A | #N/A
TL | FK.1948.TL | FK..TL | MAGNET | HKIC | FK | 0.5 | 0 | 0 | 0 | 0 | 1924.5919 | 0 | -2.4214 | 1947.4311 | -0.00036512 | 0 | 0 | 17.4997 | [10 empty] | 0 | 0 | #N/A | #N/A
TL | FK.1949.TL | FK..TL | MAGNET | HKIC | FK | 0.5 | 0 | 0 | 0 | 0 | 1925.3419 | 0 | -2.4217 | 1948.1811 | -0.00036512 | 0 | 0 | 17.4997 | [10 empty] | 0 | 0 | #N/A | #N/A
TL | FK.1948.TL | FK..TL | MAGNET | HKIC | FK | 0.5 | 0 | 0 | 0 | 0 | 1926.0919 | 0 | -2.422 | 1948.9311 | -0.00036512 | 0 | 0 | 17.4997 | [10 empty] | 0 | 0 | #N/A | #N/A
TL | FK.1949.TL | FK..TL | MAGNET | HKIC | FK | 0.5 | 0 | 0 | 0 | 0 | 1926.8419 | 0 | -2.4222 | 1949.6811 | -0.00036512 | 0 | 0 | 17.4997 | [10 empty] | 0 | 0 | #N/A | #N/A
TL | FK.1950.TL | FK..TL | MAGNET | HKIC | FK | 0.5 | 0 | 0 | 0 | 0 | 1927.5919 | 0 | -2.4225 | 1950.4311 | -0.00036512 | 0 | 0 | 17.4997 | [10 empty] | 0 | 0 | #N/A | #N/A
TL | QF.1951.TL | QF.1.TL | MAGNET | QUAD | QF | 0.5 | 0.0953 | 0 | 0 | 0 | 1928.7169 | 0 | -2.4229 | 1951.5561 | -0.00036512 | 0 | 0 | 17.4997 | [10 empty] | 0 | 0 | #N/A | #N/A
TL | FK.1952.TL | FK..TL | MAGNET | HKIC | FK | 0.5 | 0 | 0 | 0 | 0 | 1929.8419 | 0 | -2.4233 | 1952.6811 | -0.00036512 | 0 | 0 | 17.4997 | [10 empty] | 0 | 0 | #N/A | #N/A
TL | FK.1953.TL | FK..TL | MAGNET | HKIC | FK | 0.5 | 0 | 0 | 0 | 0 | 1930.5919 | 0 | -2.4236 | 1953.4311 | -0.00036512 | 0 | 0 | 17.4997 | [10 empty] | 0 | 0 | #N/A | #N/A
TL | FK.1954.TL | FK..TL | MAGNET | HKIC | FK | 0.5 | 0 | 0 | 0 | 0 | 1931.3419 | 0 | -2.4239 | 1954.1811 | -0.00036512 | 0 | 0 | 17.4997 | [10 empty] | 0 | 0 | #N/A | #N/A
TL | FK.1955.TL | FK..TL | MAGNET | HKIC | FK | 0.5 | 0 | 0 | 0 | 0 | 1932.0919 | 0 | -2.4242 | 1954.9311 | -0.00036512 | 0 | 0 | 17.4997 | [10 empty] | 0 | 0 | #N/A | #N/A
TL | FK.1956.TL | FK..TL | MAGNET | HKIC | FK | 0.5 | 0 | 0 | 0 | 0 | 1932.8419 | 0 | -2.4244 | 1955.6811 | -0.00036512 | 0 | 0 | 17.4997 | [10 empty] | 0 | 0 | #N/A | #N/A
TL | FK.1957.TL | FK..TL | MAGNET | HKIC | FK | 0.5 | 0 | 0 | 0 | 0 | 1933.5919 | 0 | -2.4247 | 1956.4311 | -0.00036512 | 0 | 0 | 17.4997 | [10 empty] | 0 | 0 | #N/A | #N/A
TL | FK.1958.TL | FK..TL | MAGNET | HKIC | FK | 0.5 | 0 | 0 | 0 | 0 | 1934.3419 | 0 | -2.425 | 1957.1811 | -0.00036512 | 0 | 0 | 17.4997 | [10 empty] | 0 | 0 | #N/A | #N/A
TL | FK.1957.TL | FK..TL | MAGNET | HKIC | FK | 0.5 | 0 | 0 | 0 | 0 | 1935.0919 | 0 | -2.4253 | 1957.9311 | -0.00036512 | 0 | 0 | 17.4997 | [10 empty] | 0 | 0 | #N/A | #N/A
TL | QF.1966.TL | QF.2.TL | MAGNET | QUAD | QF | 0.5 | -0.0953 | 0 | 0 | 0 | 1943.7169 | 0 | -2.4284 | 1966.5561 | -0.00036512 | 0 | 0 | 17.4997 | [10 empty] | 0 | 0 | #N/A | #N/A
TL | QF.1981.TL | QF.1.TL | MAGNET | QUAD | QF | 0.5 | 0.0953 | 0 | 0 | 0 | 1958.7169 | 0 | -2.4339 | 1981.5561 | -0.00036512 | 0 | 0 | 17.4997 | [10 empty] | 0 | 0 | #N/A | #N/A
TL | STARTTLD.1982.TL | STARTTLD | MARK | MARK | STARTTLD | 0 | 0 | 0 | 0 | 0 | 1959.4669 | 0 | -2.4342 | 1982.3061 | -0.00036512 | 0 | 0 | 17.4997 | [10 empty] | 0 | 0 | #N/A | #N/A
TL | QF.1996.TL | QF.2.TL | MAGNET | QUAD | QF | 0.5 | -0.0953 | 0 | 0 | 0 | 1973.7169 | 0 | -2.4394 | 1996.5561 | -0.00036512 | 0 | 0 | 17.4997 | [10 empty] | 0 | 0 | #N/A | #N/A
TL | FK.1997.TL | FK..TL | MAGNET | VKIC | FK | 1 | 0 | 0 | 0 | 0 | 1975.0919 | 0 | -2.4399 | 1997.9311 | -0.00036512 | 0 | 0 | 17.4997 | [10 empty] | 0 | 0 | #N/A | #N/A
TL | FK.1999.TL | FK..TL | MAGNET | VKIC | FK | 1 | 0 | 0 | 0 | 0 | 1976.3419 | 0 | -2.4403 | 1999.1811 | -0.00036512 | 0 | 0 | 17.4997 | [10 empty] | 0 | 0 | #N/A | #N/A
TL | FK.2000.TL | FK..TL | MAGNET | VKIC | FK | 1 | 0 | 0 | 0 | 0 | 1977.5919 | 0 | -2.4408 | 2000.4311 | -0.00036512 | 0 | 0 | 17.4997 | [10 empty] | 0 | 0 | #N/A | #N/A
TL | FK.2001.TL | FK..TL | MAGNET | VKIC | FK | 1 | 0 | 0 | 0 | 0 | 1978.8419 | 0 | -2.4412 | 2001.6811 | -0.00036512 | 0 | 0 | 17.4997 | [10 empty] | 0 | 0 | #N/A | #N/A
TL | FK.2002.TL | FK..TL | MAGNET | VKIC | FK | 1 | 0 | 0 | 0 | 0 | 1980.0919 | 0 | -2.4417 | 2002.9311 | -0.00036512 | 0 | 0 | 17.4997 | [10 empty] | 0 | 0 | #N/A | #N/A
TL | QF.2011.TL | QF.1.TL | MAGNET | QUAD | QF | 0.5 | 0.0953 | 0 | 0 | 0 | 1988.7169 | 0 | -2.4448 | 2011.5561 | -0.00036512 | 0 | 0 | 17.4997 | [10 empty] | 0 | 0 | #N/A | #N/A
TL | STARTT1.2024.TL | STARTT1 | MARK | MARK | STARTT1 | 0 | 0 | 0 | 0 | 0 | 2001.7169 | 0 | -2.4496 | 2024.5561 | -0.00036512 | 0 | 0 | 17.4997 | [10 empty] | 0 | 0 | #N/A | #N/A
TL | QK.2026.TL | QK.1.TL | MAGNET | QUAD | QK | 1 | -0.0953 | 0 | 0 | 0 | 2003.7169 | 0 | -2.4503 | 2026.5561 | -0.00036512 | 0 | 0 | 17.4997 | [10 empty] | 0 | 0 | #N/A | #N/A
TL | QF.2041.TL | QF.1.TL | MAGNET | QUAD | QF | 0.5 | 0.0953 | 0 | 0 | 0 | 2018.7169 | 0 | -2.4558 | 2041.5561 | -0.00036512 | 0 | 0 | 17.4997 | [10 empty] | 0 | 0 | #N/A | #N/A
TL | STARTT20.2054.TL | STARTT20 | MARK | MARK | STARTT20 | 0 | 0 | 0 | 0 | 0 | 2031.7169 | 0 | -2.4605 | 2054.5561 | -0.00036512 | 0 | 0 | 17.4997 | [10 empty] | 0 | 0 | #N/A | #N/A
TL | END.2054.TL | END | MARK | MARK | END | 0 | 0 | 0 | 0 | 0 | 2031.7169 | 0 | -2.4605 | 2054.5561 | -0.00036512 | 0 | 0 | 17.4997 | [10 empty] | 0 | 0 | #N/A | #N/A
T2 | START.2054.T2 | START | MARK | MARK | START | 0 | 0 | 0 | 0 | 0 | 2031.7169 | 0 | -2.4605 | 2054.5561 | -0.00036512 | 0 | 0 | 17.4997 | [10 empty] | 0 | 0 | #N/A | #N/A
T2 | QK.2056.T2 | QK.1.T2 | MAGNET | QUAD | QK | 1 | -0.0953 | 0 | 0 | 0 | 2033.7169 | 0 | -2.4613 | 2056.5561 | -0.00036512 | 0 | 0 | 17.4997 | [10 empty] | 0 | 0 | #N/A | #N/A
T2 | QF.2071.T2 | QF.1.T2 | MAGNET | QUAD | QF | 0.5 | 0.0953 | 0 | 0 | 0 | 2048.7169 | 0 | -2.4667 | 2071.5561 | -0.00036512 | 0 | 0 | 17.4997 | [10 empty] | 0 | 0 | #N/A | #N/A
T2 | QF.2086.T2 | QF.2.T2 | MAGNET | QUAD | QF | 0.5 | -0.0953 | 0 | 0 | 0 | 2063.7169 | 0 | -2.4722 | 2086.5561 | -0.00036512 | 0 | 0 | 17.4997 | [10 empty] | 0 | 0 | #N/A | #N/A
T2 | QF.2101.T2 | QF.1.T2 | MAGNET | QUAD | QF | 0.5 | 0.0953 | 0 | 0 | 0 | 2078.7169 | 0 | -2.4777 | 2101.5561 | -0.00036512 | 0 | 0 | 17.4997 | [10 empty] | 0 | 0 | #N/A | #N/A
T2 | QF.2116.T2 | QF.2.T2 | MAGNET | QUAD | QF | 0.5 | -0.0953 | 0 | 0 | 0 | 2093.7169 | 0 | -2.4832 | 2116.5561 | -0.00036512 | 0 | 0 | 17.4997 | [10 empty] | 0 | 0 | #N/A | #N/A
T2 | QF.2127.T2 | QF.6.T2 | MAGNET | QUAD | QF | 0.5 | 0.0918 | 0 | 0 | 0 | 2104.3519 | 0 | -2.4871 | 2127.1911 | -0.00036512 | 0 | 0 | 17.4997 | [10 empty] | 0 | 0 | #N/A | #N/A
T2 | QF.2137.T2 | QF.7.T2 | MAGNET | QUAD | QF | 0.5 | -0.0663 | 0 | 0 | 0 | 2114.9869 | 0 | -2.4909 | 2137.8261 | -0.00036512 | 0 | 0 | 17.4997 | [10 empty] | 0 | 0 | #N/A | #N/A
T2 | QF.2148.T2 | QF.8.T2 | MAGNET | QUAD | QF | 0.5 | 0.0825 | 0 | 0 | 0 | 2125.6219 | 0 | -2.4948 | 2148.4611 | -0.00036512 | 0 | 0 | 17.4997
T2 | BPM.2148.T2 | BPM | DIAG | MONI | BPM | 0 | 0 | 0 | 0 | 0 | 2125.9719 | 0 | -2.4949 | 2148.8111 | -0.00036512 | 0 | 0 | 17.4997 | [10 empty] | 0 | 0 | 0.022 | 0.022
T2 | CXE.2148.T2 | CXE | MAGNET | HKIC | CXE | 0.1 | 0 | 0 | 0 | 0 | 2126.1219 | 0 | -2.495 | 2148.9611 | -0.00036512 | 0 | 0 | 17.4997 | [10 empty] | 0 | 0 | 0.022 | 0.022
T2 | CXE.2154.T2 | CXE | MAGNET | HKIC | CXE | 0.1 | 0 | 0 | 0 | 0 | 2131.4519 | 0 | -2.4969 | 2154.2911 | -0.00036512 | 0 | 0 | 17.4997 | [10 empty] | 0 | 0 | 0.022 | 0.022
T2 | BPM.2154.T2 | BPM | DIAG | MONI | BPM | 0 | 0 | 0 | 0 | 0 | 2131.7719 | 0 | -2.4971 | 2154.6111 | -0.00036512 | 0 | 0 | 17.4997 | [10 empty] | 0 | 0 | 0.022 | 0.022
T2 | QA.2154.T2 | QA.1.T2 | MAGNET | QUAD | QA | 0.1 | -0.0891 | 0 | 0 | 0 | 2131.9219 | 0 | -2.4971 | 2154.7611 | -0.00036512 | 0 | 0 | 17.4997 | [10 empty] | 0 | 0 | #N/A | #N/A
T2 | CYE.2154.T2 | CYE | MAGNET | VKIC | CYE | 0.1 | 0 | 0 | 0 | 0 | 2132.1219 | 0 | -2.4972 | 2154.9611 | -0.00036512 | 0 | 0 | 17.4997 | [10 empty] | 0 | 0 | 0.022 | 0.022
T2 | CXE.2160.T2 | CXE | MAGNET | HKIC | CXE | 0.1 | 0 | 0 | 0 | 0 | 2137.5519 | 0 | -2.4992 | 2160.3911 | -0.00036512 | 0 | 0 | 17.4997 | [10 empty] | 0 | 0 | 0.022 | 0.022
T2 | BPM.2160.T2 | BPM | DIAG | MONI | BPM | 0 | 0 | 0 | 0 | 0 | 2137.8719 | 0 | -2.4993 | 2160.7111 | -0.00036512 | 0 | 0 | 17.4997
T2 | QA.2160.T2 | QA.2.T2 | MAGNET | QUAD | QA | 0.1 | 0.0701 | 0 | 0 | 0 | 2138.0219 | 0 | -2.4993 | 2160.8611 | -0.00036512 | 0 | 0 | 17.4997 | [10 empty] | 0 | 0 | #N/A | #N/A
T2 | CYE.2161.T2 | CYE | MAGNET | VKIC | CYE | 0.1 | 0 | 0 | 0 | 0 | 2138.2219 | 0 | -2.4994 | 2161.0611 | -0.00036512 | 0 | 0 | 17.4997
T2 | END.2171.T2 | END | MARK | MARK | END | 0 | 0 | 0 | 0 | 0 | 2148.5519 | 0 | -2.5032 | 2171.3911 | -0.00036512 | 0 | 0 | 17.4997
SA1 | START.2171.SA1 | START | MARK | MARK | START | 0 | 0 | 0 | 0 | 0 | 2148.5519 | 0 | -2.5032 | 2171.3911 | -0.00036512 | 0 | 0 | 17.4997
SA1 | UNDU.2173.SA1 | UNDU | UNDU | UNDULATO | UNDU | 5 | 0 | 0 | 0 | 0 | 2151.0519 | 0 | -2.5041 | 2173.8911 | -0.00036512 | 0 | 0 | 17.4997 | [10 empty] | 0 | 0 | 0.003 | 0.003
SA1 | CXA.2176.SA1 | CXA | MAGNET | HKIC | CXA | 0.05 | 0 | 0 | 0 | 0 | 2153.6269 | 0 | -2.505 | 2176.4661 | -0.00036512 | 0 | 0 | 17.4997 | [10 empty] | 0 | 0 | 0.007 | 0.007
SA1 | CYA.2176.SA1 | CYA | MAGNET | VKIC | CYA | 0.05 | 0 | 0 | 0 | 0 | 2153.7269 | 0 | -2.5051 | 2176.5661 | -0.00036512 | 0 | 0 | 17.4997 | [10 empty] | 0 | 0 | 0.007 | 0.007
SA1 | BPM.2176.SA1 | BPM | DIAG | MONI | BPM | 0 | 0 | 0 | 0 | 0 | 2153.9219 | 0 | -2.5052 | 2176.7611 | -0.00036512 | 0 | 0 | 17.4997 | [10 empty] | 0 | 0 | 0.022 | 0.022
SA1 | QA.2176.SA1 | QA.1.SA1 | MAGNET | QUAD | QA | 0.1 | -0.0639 | 0 | 0 | 0 | 2154.0719 | 0 | -2.5052 | 2176.9111 | -0.00036512 | 0 | 0 | 17.4997 | [10 empty] | 0 | 0 | #N/A | #N/A
SA1 | BPS.2177.SA1 | BPS | UNDU | PHASESHI | BPS | 0.23 | 0 | 0 | 0 | 0 | 2154.2869 | 0 | -2.5053 | 2177.1261 | -0.00036512 | 0 | 0 | 17.4997 | [10 empty] | 0 | 0 | 0.003 | 0.003
SA1 | CXA.2177.SA1 | CXA | MAGNET | HKIC | CXA | 0.05 | 0 | 0 | 0 | 0 | 2154.4769 | 0 | -2.5054 | 2177.3161 | -0.00036512 | 0 | 0 | 17.4997 | [10 empty] | 0 | 0 | 0.007 | 0.007
SA1 | CYA.2177.SA1 | CYA | MAGNET | VKIC | CYA | 0.05 | 0 | 0 | 0 | 0 | 2154.5769 | 0 | -2.5054 | 2177.4161 | -0.00036512 | 0 | 0 | 17.4997 | [10 empty] | 0 | 0 | 0.007 | 0.007
SA1 | UNDU.2179.SA1 | UNDU | UNDU | UNDULATO | UNDU | 5 | 0 | 0 | 0 | 0 | 2157.1519 | 0 | -2.5063 | 2179.9911 | -0.00036512 | 0 | 0 | 17.4997 | [10 empty] | 0 | 0 | 0.003 | 0.003
SA1 | CXA.2182.SA1 | CXA | MAGNET | HKIC | CXA | 0.05 | 0 | 0 | 0 | 0 | 2159.7269 | 0 | -2.5073 | 2182.5661 | -0.00036512 | 0 | 0 | 17.4997 | [10 empty] | 0 | 0 | 0.007 | 0.007
SA1 | CYA.2182.SA1 | CYA | MAGNET | VKIC | CYA | 0.05 | 0 | 0 | 0 | 0 | 2159.8269 | 0 | -2.5073 | 2182.6661 | -0.00036512 | 0 | 0 | 17.4997 | [10 empty] | 0 | 0 | 0.007 | 0.007
SA1 | BPM.2182.SA1 | BPM | DIAG | MONI | BPM | 0 | 0 | 0 | 0 | 0 | 2160.0219 | 0 | -2.5074 | 2182.8611 | -0.00036512 | 0 | 0 | 17.4997 | [10 empty] | 0 | 0 | 0.022 | 0.022
SA1 | QA.2183.SA1 | QA.2.SA1 | MAGNET | QUAD | QA | 0.1 | 0.0639 | 0 | 0 | 0 | 2160.1719 | 0 | -2.5074 | 2183.0111 | -0.00036512 | 0 | 0 | 17.4997 | [10 empty] | 0 | 0 | #N/A | #N/A
SA1 | BPS.2183.SA1 | BPS | UNDU | PHASESHI | BPS | 0.23 | 0 | 0 | 0 | 0 | 2160.3869 | 0 | -2.5075 | 2183.2261 | -0.00036512 | 0 | 0 | 17.4997 | [10 empty] | 0 | 0 | 0.003 | 0.003
SA1 | CXA.2183.SA1 | CXA | MAGNET | HKIC | CXA | 0.05 | 0 | 0 | 0 | 0 | 2160.5769 | 0 | -2.5076 | 2183.4161 | -0.00036512 | 0 | 0 | 17.4997 | [10 empty] | 0 | 0 | 0.007 | 0.007
SA1 | CYA.2183.SA1 | CYA | MAGNET | VKIC | CYA | 0.05 | 0 | 0 | 0 | 0 | 2160.6769 | 0 | -2.5076 | 2183.5161 | -0.00036512 | 0 | 0 | 17.4997 | [10 empty] | 0 | 0 | 0.007 | 0.007
SA1 | UNDU.2186.SA1 | UNDU | UNDU | UNDULATO | UNDU | 5 | 0 | 0 | 0 | 0 | 2163.2519 | 0 | -2.5086 | 2186.0911 | -0.00036512 | 0 | 0 | 17.4997 | [10 empty] | 0 | 0 | 0.003 | 0.003
SA1 | CXA.2188.SA1 | CXA | MAGNET | HKIC | CXA | 0.05 | 0 | 0 | 0 | 0 | 2165.8269 | 0 | -2.5095 | 2188.6661 | -0.00036512 | 0 | 0 | 17.4997 | [10 empty] | 0 | 0 | 0.007 | 0.007
SA1 | CYA.2188.SA1 | CYA | MAGNET | VKIC | CYA | 0.05 | 0 | 0 | 0 | 0 | 2165.9269 | 0 | -2.5095 | 2188.7661 | -0.00036512 | 0 | 0 | 17.4997 | [10 empty] | 0 | 0 | 0.007 | 0.007
SA1 | BPM.2188.SA1 | BPM | DIAG | MONI | BPM | 0 | 0 | 0 | 0 | 0 | 2166.1219 | 0 | -2.5096 | 2188.9611 | -0.00036512 | 0 | 0 | 17.4997 | [10 empty] | 0 | 0 | 0.022 | 0.022
SA1 | QA.2189.SA1 | QA.1.SA1 | MAGNET | QUAD | QA | 0.1 | -0.0639 | 0 | 0 | 0 | 2166.2719 | 0 | -2.5097 | 2189.1111 | -0.00036512 | 0 | 0 | 17.4997 | [10 empty] | 0 | 0 | #N/A | #N/A
SA1 | BPS.2189.SA1 | BPS | UNDU | PHASESHI | BPS | 0.23 | 0 | 0 | 0 | 0 | 2166.4869 | 0 | -2.5097 | 2189.3261 | -0.00036512 | 0 | 0 | 17.4997 | [10 empty] | 0 | 0 | 0.003 | 0.003
SA1 | CXA.2189.SA1 | CXA | MAGNET | HKIC | CXA | 0.05 | 0 | 0 | 0 | 0 | 2166.6769 | 0 | -2.5098 | 2189.5161 | -0.00036512 | 0 | 0 | 17.4997 | [10 empty] | 0 | 0 | 0.007 | 0.007
SA1 | CYA.2189.SA1 | CYA | MAGNET | VKIC | CYA | 0.05 | 0 | 0 | 0 | 0 | 2166.7769 | 0 | -2.5098 | 2189.6161 | -0.00036512 | 0 | 0 | 17.4997 | [10 empty] | 0 | 0 | 0.007 | 0.007
SA1 | UNDU.2192.SA1 | UNDU | UNDU | UNDULATO | UNDU | 5 | 0 | 0 | 0 | 0 | 2169.3519 | 0 | -2.5108 | 2192.1911 | -0.00036512 | 0 | 0 | 17.4997 | [10 empty] | 0 | 0 | 0.003 | 0.003
SA1 | CXA.2194.SA1 | CXA | MAGNET | HKIC | CXA | 0.05 | 0 | 0 | 0 | 0 | 2171.9269 | 0 | -2.5117 | 2194.7661 | -0.00036512 | 0 | 0 | 17.4997 | [10 empty] | 0 | 0 | 0.007 | 0.007
SA1 | CYA.2194.SA1 | CYA | MAGNET | VKIC | CYA | 0.05 | 0 | 0 | 0 | 0 | 2172.0269 | 0 | -2.5118 | 2194.8661 | -0.00036512 | 0 | 0 | 17.4997 | [10 empty] | 0 | 0 | 0.007 | 0.007
SA1 | BPM.2195.SA1 | BPM | DIAG | MONI | BPM | 0 | 0 | 0 | 0 | 0 | 2172.2219 | 0 | -2.5118 | 2195.0611 | -0.00036512 | 0 | 0 | 17.4997 | [10 empty] | 0 | 0 | 0.022 | 0.022
SA1 | QA.2195.SA1 | QA.2.SA1 | MAGNET | QUAD | QA | 0.1 | 0.0639 | 0 | 0 | 0 | 2172.3719 | 0 | -2.5119 | 2195.2111 | -0.00036512 | 0 | 0 | 17.4997 | [10 empty] | 0 | 0 | #N/A | #N/A
SA1 | BPS.2195.SA1 | BPS | UNDU | PHASESHI | BPS | 0.23 | 0 | 0 | 0 | 0 | 2172.5869 | 0 | -2.512 | 2195.4261 | -0.00036512 | 0 | 0 | 17.4997 | [10 empty] | 0 | 0 | 0.003 | 0.003
SA1 | CXA.2195.SA1 | CXA | MAGNET | HKIC | CXA | 0.05 | 0 | 0 | 0 | 0 | 2172.7769 | 0 | -2.512 | 2195.6161 | -0.00036512 | 0 | 0 | 17.4997 | [10 empty] | 0 | 0 | 0.007 | 0.007
SA1 | CYA.2195.SA1 | CYA | MAGNET | VKIC | CYA | 0.05 | 0 | 0 | 0 | 0 | 2172.8769 | 0 | -2.5121 | 2195.7161 | -0.00036512 | 0 | 0 | 17.4997 | [10 empty] | 0 | 0 | 0.007 | 0.007
SA1 | UNDU.2198.SA1 | UNDU | UNDU | UNDULATO | UNDU | 5 | 0 | 0 | 0 | 0 | 2175.4519 | 0 | -2.513 | 2198.2911 | -0.00036512 | 0 | 0 | 17.4997 | [10 empty] | 0 | 0 | 0.003 | 0.003
SA1 | CXA.2200.SA1 | CXA | MAGNET | HKIC | CXA | 0.05 | 0 | 0 | 0 | 0 | 2178.0269 | 0 | -2.514 | 2200.8661 | -0.00036512 | 0 | 0 | 17.4997 | [10 empty] | 0 | 0 | 0.007 | 0.007
SA1 | CYA.2200.SA1 | CYA | MAGNET | VKIC | CYA | 0.05 | 0 | 0 | 0 | 0 | 2178.1269 | 0 | -2.514 | 2200.9661 | -0.00036512 | 0 | 0 | 17.4997 | [10 empty] | 0 | 0 | 0.007 | 0.007
SA1 | BPM.2201.SA1 | BPM | DIAG | MONI | BPM | 0 | 0 | 0 | 0 | 0 | 2178.3219 | 0 | -2.5141 | 2201.1611 | -0.00036512 | 0 | 0 | 17.4997 | [10 empty] | 0 | 0 | 0.022 | 0.022
SA1 | QA.2201.SA1 | QA.1.SA1 | MAGNET | QUAD | QA | 0.1 | -0.0639 | 0 | 0 | 0 | 2178.4719 | 0 | -2.5141 | 2201.3111 | -0.00036512 | 0 | 0 | 17.4997 | [10 empty] | 0 | 0 | #N/A | #N/A
SA1 | BPS.2201.SA1 | BPS | UNDU | PHASESHI | BPS | 0.23 | 0 | 0 | 0 | 0 | 2178.6869 | 0 | -2.5142 | 2201.5261 | -0.00036512 | 0 | 0 | 17.4997 | [10 empty] | 0 | 0 | 0.003 | 0.003
SA1 | CXA.2201.SA1 | CXA | MAGNET | HKIC | CXA | 0.05 | 0 | 0 | 0 | 0 | 2178.8769 | 0 | -2.5143 | 2201.7161 | -0.00036512 | 0 | 0 | 17.4997 | [10 empty] | 0 | 0 | 0.007 | 0.007
SA1 | CYA.2201.SA1 | CYA | MAGNET | VKIC | CYA | 0.05 | 0 | 0 | 0 | 0 | 2178.9769 | 0 | -2.5143 | 2201.8161 | -0.00036512 | 0 | 0 | 17.4997 | [10 empty] | 0 | 0 | 0.007 | 0.007
SA1 | UNDU.2204.SA1 | UNDU | UNDU | UNDULATO | UNDU | 5 | 0 | 0 | 0 | 0 | 2181.5519 | 0 | -2.5152 | 2204.3911 | -0.00036512 | 0 | 0 | 17.4997 | [10 empty] | 0 | 0 | 0.003 | 0.003
SA1 | CXA.2206.SA1 | CXA | MAGNET | HKIC | CXA | 0.05 | 0 | 0 | 0 | 0 | 2184.1269 | 0 | -2.5162 | 2206.9661 | -0.00036512 | 0 | 0 | 17.4997 | [10 empty] | 0 | 0 | 0.007 | 0.007
SA1 | CYA.2207.SA1 | CYA | MAGNET | VKIC | CYA | 0.05 | 0 | 0 | 0 | 0 | 2184.2269 | 0 | -2.5162 | 2207.0661 | -0.00036512 | 0 | 0 | 17.4997 | [10 empty] | 0 | 0 | 0.007 | 0.007
SA1 | BPM.2207.SA1 | BPM | DIAG | MONI | BPM | 0 | 0 | 0 | 0 | 0 | 2184.4219 | 0 | -2.5163 | 2207.2611 | -0.00036512 | 0 | 0 | 17.4997 | [10 empty] | 0 | 0 | 0.022 | 0.022
SA1 | QA.2207.SA1 | QA.2.SA1 | MAGNET | QUAD | QA | 0.1 | 0.0639 | 0 | 0 | 0 | 2184.5719 | 0 | -2.5163 | 2207.4111 | -0.00036512 | 0 | 0 | 17.4997 | [10 empty] | 0 | 0 | #N/A | #N/A
SA1 | BPS.2207.SA1 | BPS | UNDU | PHASESHI | BPS | 0.23 | 0 | 0 | 0 | 0 | 2184.7869 | 0 | -2.5164 | 2207.6261 | -0.00036512 | 0 | 0 | 17.4997 | [10 empty] | 0 | 0 | 0.003 | 0.003
SA1 | CXA.2207.SA1 | CXA | MAGNET | HKIC | CXA | 0.05 | 0 | 0 | 0 | 0 | 2184.9769 | 0 | -2.5165 | 2207.8161 | -0.00036512 | 0 | 0 | 17.4997 | [10 empty] | 0 | 0 | 0.007 | 0.007
SA1 | CYA.2207.SA1 | CYA | MAGNET | VKIC | CYA | 0.05 | 0 | 0 | 0 | 0 | 2185.0769 | 0 | -2.5165 | 2207.9161 | -0.00036512 | 0 | 0 | 17.4997 | [10 empty] | 0 | 0 | 0.007 | 0.007
SA1 | UNDU.2210.SA1 | UNDU | UNDU | UNDULATO | UNDU | 5 | 0 | 0 | 0 | 0 | 2187.6519 | 0 | -2.5175 | 2210.4911 | -0.00036512 | 0 | 0 | 17.4997 | [10 empty] | 0 | 0 | 0.003 | 0.003
SA1 | CXA.2213.SA1 | CXA | MAGNET | HKIC | CXA | 0.05 | 0 | 0 | 0 | 0 | 2190.2269 | 0 | -2.5184 | 2213.0661 | -0.00036512 | 0 | 0 | 17.4997 | [10 empty] | 0 | 0 | 0.007 | 0.007
SA1 | CYA.2213.SA1 | CYA | MAGNET | VKIC | CYA | 0.05 | 0 | 0 | 0 | 0 | 2190.3269 | 0 | -2.5184 | 2213.1661 | -0.00036512 | 0 | 0 | 17.4997 | [10 empty] | 0 | 0 | 0.007 | 0.007
SA1 | BPM.2213.SA1 | BPM | DIAG | MONI | BPM | 0 | 0 | 0 | 0 | 0 | 2190.5219 | 0 | -2.5185 | 2213.3611 | -0.00036512 | 0 | 0 | 17.4997 | [10 empty] | 0 | 0 | 0.022 | 0.022
SA1 | QA.2213.SA1 | QA.1.SA1 | MAGNET | QUAD | QA | 0.1 | -0.0639 | 0 | 0 | 0 | 2190.6719 | 0 | -2.5186 | 2213.5111 | -0.00036512 | 0 | 0 | 17.4997 | [10 empty] | 0 | 0 | #N/A | #N/A
SA1 | BPS.2213.SA1 | BPS | UNDU | PHASESHI | BPS | 0.23 | 0 | 0 | 0 | 0 | 2190.8869 | 0 | -2.5186 | 2213.7261 | -0.00036512 | 0 | 0 | 17.4997 | [10 empty] | 0 | 0 | 0.003 | 0.003
SA1 | CXA.2213.SA1 | CXA | MAGNET | HKIC | CXA | 0.05 | 0 | 0 | 0 | 0 | 2191.0769 | 0 | -2.5187 | 2213.9161 | -0.00036512 | 0 | 0 | 17.4997 | [10 empty] | 0 | 0 | 0.007 | 0.007
SA1 | CYA.2214.SA1 | CYA | MAGNET | VKIC | CYA | 0.05 | 0 | 0 | 0 | 0 | 2191.1769 | 0 | -2.5188 | 2214.0161 | -0.00036512 | 0 | 0 | 17.4997 | [10 empty] | 0 | 0 | 0.007 | 0.007
SA1 | UNDU.2216.SA1 | UNDU | UNDU | UNDULATO | UNDU | 5 | 0 | 0 | 0 | 0 | 2193.7519 | 0 | -2.5197 | 2216.5911 | -0.00036512 | 0 | 0 | 17.4997 | [10 empty] | 0 | 0 | 0.003 | 0.003
SA1 | CXA.2219.SA1 | CXA | MAGNET | HKIC | CXA | 0.05 | 0 | 0 | 0 | 0 | 2196.3269 | 0 | -2.5206 | 2219.1661 | -0.00036512 | 0 | 0 | 17.4997 | [10 empty] | 0 | 0 | 0.007 | 0.007
SA1 | CYA.2219.SA1 | CYA | MAGNET | VKIC | CYA | 0.05 | 0 | 0 | 0 | 0 | 2196.4269 | 0 | -2.5207 | 2219.2661 | -0.00036512 | 0 | 0 | 17.4997 | [10 empty] | 0 | 0 | 0.007 | 0.007
SA1 | BPM.2219.SA1 | BPM | DIAG | MONI | BPM | 0 | 0 | 0 | 0 | 0 | 2196.6219 | 0 | -2.5207 | 2219.4611 | -0.00036512 | 0 | 0 | 17.4997 | [10 empty] | 0 | 0 | 0.022 | 0.022
SA1 | QA.2219.SA1 | QA.2.SA1 | MAGNET | QUAD | QA | 0.1 | 0.0639 | 0 | 0 | 0 | 2196.7719 | 0 | -2.5208 | 2219.6111 | -0.00036512 | 0 | 0 | 17.4997 | [10 empty] | 0 | 0 | #N/A | #N/A
SA1 | BPS.2219.SA1 | BPS | UNDU | PHASESHI | BPS | 0.23 | 0 | 0 | 0 | 0 | 2196.9869 | 0 | -2.5209 | 2219.8261 | -0.00036512 | 0 | 0 | 17.4997 | [10 empty] | 0 | 0 | 0.003 | 0.003
SA1 | CXA.2220.SA1 | CXA | MAGNET | HKIC | CXA | 0.05 | 0 | 0 | 0 | 0 | 2197.1769 | 0 | -2.5209 | 2220.0161 | -0.00036512 | 0 | 0 | 17.4997 | [10 empty] | 0 | 0 | 0.007 | 0.007
SA1 | CYA.2220.SA1 | CYA | MAGNET | VKIC | CYA | 0.05 | 0 | 0 | 0 | 0 | 2197.2769 | 0 | -2.521 | 2220.1161 | -0.00036512 | 0 | 0 | 17.4997 | [10 empty] | 0 | 0 | 0.007 | 0.007
SA1 | UNDU.2222.SA1 | UNDU | UNDU | UNDULATO | UNDU | 5 | 0 | 0 | 0 | 0 | 2199.8519 | 0 | -2.5219 | 2222.6911 | -0.00036512 | 0 | 0 | 17.4997 | [10 empty] | 0 | 0 | 0.003 | 0.003
SA1 | CXA.2225.SA1 | CXA | MAGNET | HKIC | CXA | 0.05 | 0 | 0 | 0 | 0 | 2202.4269 | 0 | -2.5229 | 2225.2661 | -0.00036512 | 0 | 0 | 17.4997 | [10 empty] | 0 | 0 | 0.007 | 0.007
SA1 | CYA.2225.SA1 | CYA | MAGNET | VKIC | CYA | 0.05 | 0 | 0 | 0 | 0 | 2202.5269 | 0 | -2.5229 | 2225.3661 | -0.00036512 | 0 | 0 | 17.4997 | [10 empty] | 0 | 0 | 0.007 | 0.007
SA1 | BPM.2225.SA1 | BPM | DIAG | MONI | BPM | 0 | 0 | 0 | 0 | 0 | 2202.7219 | 0 | -2.523 | 2225.5611 | -0.00036512 | 0 | 0 | 17.4997 | [10 empty] | 0 | 0 | 0.022 | 0.022
SA1 | QA.2225.SA1 | QA.1.SA1 | MAGNET | QUAD | QA | 0.1 | -0.0639 | 0 | 0 | 0 | 2202.8719 | 0 | -2.523 | 2225.7111 | -0.00036512 | 0 | 0 | 17.4997 | [10 empty] | 0 | 0 | #N/A | #N/A
SA1 | BPS.2225.SA1 | BPS | UNDU | PHASESHI | BPS | 0.23 | 0 | 0 | 0 | 0 | 2203.0869 | 0 | -2.5231 | 2225.9261 | -0.00036512 | 0 | 0 | 17.4997 | [10 empty] | 0 | 0 | 0.003 | 0.003
SA1 | CXA.2226.SA1 | CXA | MAGNET | HKIC | CXA | 0.05 | 0 | 0 | 0 | 0 | 2203.2769 | 0 | -2.5232 | 2226.1161 | -0.00036512 | 0 | 0 | 17.4997 | [10 empty] | 0 | 0 | 0.007 | 0.007
SA1 | CYA.2226.SA1 | CYA | MAGNET | VKIC | CYA | 0.05 | 0 | 0 | 0 | 0 | 2203.3769 | 0 | -2.5232 | 2226.2161 | -0.00036512 | 0 | 0 | 17.4997 | [10 empty] | 0 | 0 | 0.007 | 0.007
SA1 | UNDU.2228.SA1 | UNDU | UNDU | UNDULATO | UNDU | 5 | 0 | 0 | 0 | 0 | 2205.9519 | 0 | -2.5241 | 2228.7911 | -0.00036512 | 0 | 0 | 17.4997 | [10 empty] | 0 | 0 | 0.003 | 0.003
SA1 | CXA.2231.SA1 | CXA | MAGNET | HKIC | CXA | 0.05 | 0 | 0 | 0 | 0 | 2208.5269 | 0 | -2.5251 | 2231.3661 | -0.00036512 | 0 | 0 | 17.4997 | [10 empty] | 0 | 0 | 0.007 | 0.007
SA1 | CYA.2231.SA1 | CYA | MAGNET | VKIC | CYA | 0.05 | 0 | 0 | 0 | 0 | 2208.6269 | 0 | -2.5251 | 2231.4661 | -0.00036512 | 0 | 0 | 17.4997 | [10 empty] | 0 | 0 | 0.007 | 0.007
SA1 | BPM.2231.SA1 | BPM | DIAG | MONI | BPM | 0 | 0 | 0 | 0 | 0 | 2208.8219 | 0 | -2.5252 | 2231.6611 | -0.00036512 | 0 | 0 | 17.4997 | [10 empty] | 0 | 0 | 0.022 | 0.022
SA1 | QA.2231.SA1 | QA.2.SA1 | MAGNET | QUAD | QA | 0.1 | 0.0639 | 0 | 0 | 0 | 2208.9719 | 0 | -2.5253 | 2231.8111 | -0.00036512 | 0 | 0 | 17.4997 | [10 empty] | 0 | 0 | #N/A | #N/A
SA1 | BPS.2232.SA1 | BPS | UNDU | PHASESHI | BPS | 0.23 | 0 | 0 | 0 | 0 | 2209.1869 | 0 | -2.5253 | 2232.0261 | -0.00036512 | 0 | 0 | 17.4997 | [10 empty] | 0 | 0 | 0.003 | 0.003
SA1 | CXA.2232.SA1 | CXA | MAGNET | HKIC | CXA | 0.05 | 0 | 0 | 0 | 0 | 2209.3769 | 0 | -2.5254 | 2232.2161 | -0.00036512 | 0 | 0 | 17.4997 | [10 empty] | 0 | 0 | 0.007 | 0.007
SA1 | CYA.2232.SA1 | CYA | MAGNET | VKIC | CYA | 0.05 | 0 | 0 | 0 | 0 | 2209.4769 | 0 | -2.5254 | 2232.3161 | -0.00036512 | 0 | 0 | 17.4997 | [10 empty] | 0 | 0 | 0.007 | 0.007
SA1 | UNDU.2234.SA1 | UNDU | UNDU | UNDULATO | UNDU | 5 | 0 | 0 | 0 | 0 | 2212.0519 | 0 | -2.5264 | 2234.8911 | -0.00036512 | 0 | 0 | 17.4997 | [10 empty] | 0 | 0 | 0.003 | 0.003
SA1 | CXA.2237.SA1 | CXA | MAGNET | HKIC | CXA | 0.05 | 0 | 0 | 0 | 0 | 2214.6269 | 0 | -2.5273 | 2237.4661 | -0.00036512 | 0 | 0 | 17.4997 | [10 empty] | 0 | 0 | 0.007 | 0.007
SA1 | CYA.2237.SA1 | CYA | MAGNET | VKIC | CYA | 0.05 | 0 | 0 | 0 | 0 | 2214.7269 | 0 | -2.5274 | 2237.5661 | -0.00036512 | 0 | 0 | 17.4997 | [10 empty] | 0 | 0 | 0.007 | 0.007
SA1 | BPM.2237.SA1 | BPM | DIAG | MONI | BPM | 0 | 0 | 0 | 0 | 0 | 2214.9219 | 0 | -2.5274 | 2237.7611 | -0.00036512 | 0 | 0 | 17.4997 | [10 empty] | 0 | 0 | 0.022 | 0.022
SA1 | QA.2237.SA1 | QA.1.SA1 | MAGNET | QUAD | QA | 0.1 | -0.0639 | 0 | 0 | 0 | 2215.0719 | 0 | -2.5275 | 2237.9111 | -0.00036512 | 0 | 0 | 17.4997 | [10 empty] | 0 | 0 | #N/A | #N/A
SA1 | BPS.2238.SA1 | BPS | UNDU | PHASESHI | BPS | 0.23 | 0 | 0 | 0 | 0 | 2215.2869 | 0 | -2.5276 | 2238.1261 | -0.00036512 | 0 | 0 | 17.4997 | [10 empty] | 0 | 0 | 0.003 | 0.003
SA1 | CXA.2238.SA1 | CXA | MAGNET | HKIC | CXA | 0.05 | 0 | 0 | 0 | 0 | 2215.4769 | 0 | -2.5276 | 2238.3161 | -0.00036512 | 0 | 0 | 17.4997 | [10 empty] | 0 | 0 | 0.007 | 0.007
SA1 | CYA.2238.SA1 | CYA | MAGNET | VKIC | CYA | 0.05 | 0 | 0 | 0 | 0 | 2215.5769 | 0 | -2.5277 | 2238.4161 | -0.00036512 | 0 | 0 | 17.4997 | [10 empty] | 0 | 0 | 0.007 | 0.007
SA1 | UNDU.2240.SA1 | UNDU | UNDU | UNDULATO | UNDU | 5 | 0 | 0 | 0 | 0 | 2218.1519 | 0 | -2.5286 | 2240.9911 | -0.00036512 | 0 | 0 | 17.4997 | [10 empty] | 0 | 0 | 0.003 | 0.003
SA1 | CXA.2243.SA1 | CXA | MAGNET | HKIC | CXA | 0.05 | 0 | 0 | 0 | 0 | 2220.7269 | 0 | -2.5295 | 2243.5661 | -0.00036512 | 0 | 0 | 17.4997 | [10 empty] | 0 | 0 | 0.007 | 0.007
SA1 | CYA.2243.SA1 | CYA | MAGNET | VKIC | CYA | 0.05 | 0 | 0 | 0 | 0 | 2220.8269 | 0 | -2.5296 | 2243.6661 | -0.00036512 | 0 | 0 | 17.4997 | [10 empty] | 0 | 0 | 0.007 | 0.007
SA1 | BPM.2243.SA1 | BPM | DIAG | MONI | BPM | 0 | 0 | 0 | 0 | 0 | 2221.0219 | 0 | -2.5297 | 2243.8611 | -0.00036512 | 0 | 0 | 17.4997 | [10 empty] | 0 | 0 | 0.022 | 0.022
SA1 | QA.2244.SA1 | QA.2.SA1 | MAGNET | QUAD | QA | 0.1 | 0.0639 | 0 | 0 | 0 | 2221.1719 | 0 | -2.5297 | 2244.0111 | -0.00036512 | 0 | 0 | 17.4997 | [10 empty] | 0 | 0 | #N/A | #N/A
SA1 | BPS.2244.SA1 | BPS | UNDU | PHASESHI | BPS | 0.23 | 0 | 0 | 0 | 0 | 2221.3869 | 0 | -2.5298 | 2244.2261 | -0.00036512 | 0 | 0 | 17.4997 | [10 empty] | 0 | 0 | 0.003 | 0.003
SA1 | CXA.2244.SA1 | CXA | MAGNET | HKIC | CXA | 0.05 | 0 | 0 | 0 | 0 | 2221.5769 | 0 | -2.5299 | 2244.4161 | -0.00036512 | 0 | 0 | 17.4997 | [10 empty] | 0 | 0 | 0.007 | 0.007
SA1 | CYA.2244.SA1 | CYA | MAGNET | VKIC | CYA | 0.05 | 0 | 0 | 0 | 0 | 2221.6769 | 0 | -2.5299 | 2244.5161 | -0.00036512 | 0 | 0 | 17.4997 | [10 empty] | 0 | 0 | 0.007 | 0.007
SA1 | UNDU.2247.SA1 | UNDU | UNDU | UNDULATO | UNDU | 5 | 0 | 0 | 0 | 0 | 2224.2519 | 0 | -2.5308 | 2247.0911 | -0.00036512 | 0 | 0 | 17.4997 | [10 empty] | 0 | 0 | 0.003 | 0.003
SA1 | CXA.2249.SA1 | CXA | MAGNET | HKIC | CXA | 0.05 | 0 | 0 | 0 | 0 | 2226.8269 | 0 | -2.5318 | 2249.6661 | -0.00036512 | 0 | 0 | 17.4997 | [10 empty] | 0 | 0 | 0.007 | 0.007
SA1 | CYA.2249.SA1 | CYA | MAGNET | VKIC | CYA | 0.05 | 0 | 0 | 0 | 0 | 2226.9269 | 0 | -2.5318 | 2249.7661 | -0.00036512 | 0 | 0 | 17.4997 | [10 empty] | 0 | 0 | 0.007 | 0.007
SA1 | BPM.2249.SA1 | BPM | DIAG | MONI | BPM | 0 | 0 | 0 | 0 | 0 | 2227.1219 | 0 | -2.5319 | 2249.9611 | -0.00036512 | 0 | 0 | 17.4997 | [10 empty] | 0 | 0 | 0.022 | 0.022
SA1 | QA.2250.SA1 | QA.1.SA1 | MAGNET | QUAD | QA | 0.1 | -0.0639 | 0 | 0 | 0 | 2227.2719 | 0 | -2.5319 | 2250.1111 | -0.00036512 | 0 | 0 | 17.4997 | [10 empty] | 0 | 0 | #N/A | #N/A
SA1 | BPS.2250.SA1 | BPS | UNDU | PHASESHI | BPS | 0.23 | 0 | 0 | 0 | 0 | 2227.4869 | 0 | -2.532 | 2250.3261 | -0.00036512 | 0 | 0 | 17.4997 | [10 empty] | 0 | 0 | 0.003 | 0.003
SA1 | CXA.2250.SA1 | CXA | MAGNET | HKIC | CXA | 0.05 | 0 | 0 | 0 | 0 | 2227.6769 | 0 | -2.5321 | 2250.5161 | -0.00036512 | 0 | 0 | 17.4997 | [10 empty] | 0 | 0 | 0.007 | 0.007
SA1 | CYA.2250.SA1 | CYA | MAGNET | VKIC | CYA | 0.05 | 0 | 0 | 0 | 0 | 2227.7769 | 0 | -2.5321 | 2250.6161 | -0.00036512 | 0 | 0 | 17.4997 | [10 empty] | 0 | 0 | 0.007 | 0.007
SA1 | UNDU.2253.SA1 | UNDU | UNDU | UNDULATO | UNDU | 5 | 0 | 0 | 0 | 0 | 2230.3519 | 0 | -2.5331 | 2253.1911 | -0.00036512 | 0 | 0 | 17.4997 | [10 empty] | 0 | 0 | 0.003 | 0.003
SA1 | CXA.2255.SA1 | CXA | MAGNET | HKIC | CXA | 0.05 | 0 | 0 | 0 | 0 | 2232.9269 | 0 | -2.534 | 2255.7661 | -0.00036512 | 0 | 0 | 17.4997 | [10 empty] | 0 | 0 | 0.007 | 0.007
SA1 | CYA.2255.SA1 | CYA | MAGNET | VKIC | CYA | 0.05 | 0 | 0 | 0 | 0 | 2233.0269 | 0 | -2.534 | 2255.8661 | -0.00036512 | 0 | 0 | 17.4997 | [10 empty] | 0 | 0 | 0.007 | 0.007
SA1 | BPM.2256.SA1 | BPM | DIAG | MONI | BPM | 0 | 0 | 0 | 0 | 0 | 2233.2219 | 0 | -2.5341 | 2256.0611 | -0.00036512 | 0 | 0 | 17.4997 | [10 empty] | 0 | 0 | 0.022 | 0.022
SA1 | QA.2256.SA1 | QA.2.SA1 | MAGNET | QUAD | QA | 0.1 | 0.0639 | 0 | 0 | 0 | 2233.3719 | 0 | -2.5342 | 2256.2111 | -0.00036512 | 0 | 0 | 17.4997 | [10 empty] | 0 | 0 | #N/A | #N/A
SA1 | BPS.2256.SA1 | BPS | UNDU | PHASESHI | BPS | 0.23 | 0 | 0 | 0 | 0 | 2233.5869 | 0 | -2.5342 | 2256.4261 | -0.00036512 | 0 | 0 | 17.4997 | [10 empty] | 0 | 0 | 0.003 | 0.003
SA1 | CXA.2256.SA1 | CXA | MAGNET | HKIC | CXA | 0.05 | 0 | 0 | 0 | 0 | 2233.7769 | 0 | -2.5343 | 2256.6161 | -0.00036512 | 0 | 0 | 17.4997 | [10 empty] | 0 | 0 | 0.007 | 0.007
SA1 | CYA.2256.SA1 | CYA | MAGNET | VKIC | CYA | 0.05 | 0 | 0 | 0 | 0 | 2233.8769 | 0 | -2.5343 | 2256.7161 | -0.00036512 | 0 | 0 | 17.4997 | [10 empty] | 0 | 0 | 0.007 | 0.007
SA1 | UNDU.2259.SA1 | UNDU | UNDU | UNDULATO | UNDU | 5 | 0 | 0 | 0 | 0 | 2236.4519 | 0 | -2.5353 | 2259.2911 | -0.00036512 | 0 | 0 | 17.4997 | [10 empty] | 0 | 0 | 0.003 | 0.003
SA1 | CXA.2261.SA1 | CXA | MAGNET | HKIC | CXA | 0.05 | 0 | 0 | 0 | 0 | 2239.0269 | 0 | -2.5362 | 2261.8661 | -0.00036512 | 0 | 0 | 17.4997 | [10 empty] | 0 | 0 | 0.007 | 0.007
SA1 | CYA.2261.SA1 | CYA | MAGNET | VKIC | CYA | 0.05 | 0 | 0 | 0 | 0 | 2239.1269 | 0 | -2.5363 | 2261.9661 | -0.00036512 | 0 | 0 | 17.4997 | [10 empty] | 0 | 0 | 0.007 | 0.007
SA1 | BPM.2262.SA1 | BPM | DIAG | MONI | BPM | 0 | 0 | 0 | 0 | 0 | 2239.3219 | 0 | -2.5363 | 2262.1611 | -0.00036512 | 0 | 0 | 17.4997 | [10 empty] | 0 | 0 | 0.022 | 0.022
SA1 | QA.2262.SA1 | QA.1.SA1 | MAGNET | QUAD | QA | 0.1 | -0.0639 | 0 | 0 | 0 | 2239.4719 | 0 | -2.5364 | 2262.3111 | -0.00036512 | 0 | 0 | 17.4997 | [10 empty] | 0 | 0 | #N/A | #N/A
SA1 | BPS.2262.SA1 | BPS | UNDU | PHASESHI | BPS | 0.23 | 0 | 0 | 0 | 0 | 2239.6869 | 0 | -2.5365 | 2262.5261 | -0.00036512 | 0 | 0 | 17.4997 | [10 empty] | 0 | 0 | 0.003 | 0.003
SA1 | CXA.2262.SA1 | CXA | MAGNET | HKIC | CXA | 0.05 | 0 | 0 | 0 | 0 | 2239.8769 | 0 | -2.5365 | 2262.7161 | -0.00036512 | 0 | 0 | 17.4997 | [10 empty] | 0 | 0 | 0.007 | 0.007
SA1 | CYA.2262.SA1 | CYA | MAGNET | VKIC | CYA | 0.05 | 0 | 0 | 0 | 0 | 2239.9769 | 0 | -2.5366 | 2262.8161 | -0.00036512 | 0 | 0 | 17.4997 | [10 empty] | 0 | 0 | 0.007 | 0.007
SA1 | UNDU.2265.SA1 | UNDU | UNDU | UNDULATO | UNDU | 5 | 0 | 0 | 0 | 0 | 2242.5519 | 0 | -2.5375 | 2265.3911 | -0.00036512 | 0 | 0 | 17.4997 | [10 empty] | 0 | 0 | 0.003 | 0.003
SA1 | CXA.2267.SA1 | CXA | MAGNET | HKIC | CXA | 0.05 | 0 | 0 | 0 | 0 | 2245.1269 | 0 | -2.5385 | 2267.9661 | -0.00036512 | 0 | 0 | 17.4997 | [10 empty] | 0 | 0 | 0.007 | 0.007
SA1 | CYA.2268.SA1 | CYA | MAGNET | VKIC | CYA | 0.05 | 0 | 0 | 0 | 0 | 2245.2269 | 0 | -2.5385 | 2268.0661 | -0.00036512 | 0 | 0 | 17.4997 | [10 empty] | 0 | 0 | 0.007 | 0.007
SA1 | BPM.2268.SA1 | BPM | DIAG | MONI | BPM | 0 | 0 | 0 | 0 | 0 | 2245.4219 | 0 | -2.5386 | 2268.2611 | -0.00036512 | 0 | 0 | 17.4997 | [10 empty] | 0 | 0 | 0.022 | 0.022
SA1 | QA.2268.SA1 | QA.2.SA1 | MAGNET | QUAD | QA | 0.1 | 0.0639 | 0 | 0 | 0 | 2245.5719 | 0 | -2.5386 | 2268.4111 | -0.00036512 | 0 | 0 | 17.4997 | [10 empty] | 0 | 0 | #N/A | #N/A
SA1 | BPS.2268.SA1 | BPS | UNDU | PHASESHI | BPS | 0.23 | 0 | 0 | 0 | 0 | 2245.7869 | 0 | -2.5387 | 2268.6261 | -0.00036512 | 0 | 0 | 17.4997 | [10 empty] | 0 | 0 | 0.003 | 0.003
SA1 | CXA.2268.SA1 | CXA | MAGNET | HKIC | CXA | 0.05 | 0 | 0 | 0 | 0 | 2245.9769 | 0 | -2.5388 | 2268.8161 | -0.00036512 | 0 | 0 | 17.4997 | [10 empty] | 0 | 0 | 0.007 | 0.007
SA1 | CYA.2268.SA1 | CYA | MAGNET | VKIC | CYA | 0.05 | 0 | 0 | 0 | 0 | 2246.0769 | 0 | -2.5388 | 2268.9161 | -0.00036512 | 0 | 0 | 17.4997 | [10 empty] | 0 | 0 | 0.007 | 0.007
SA1 | UNDU.2271.SA1 | UNDU | UNDU | UNDULATO | UNDU | 5 | 0 | 0 | 0 | 0 | 2248.6519 | 0 | -2.5397 | 2271.4911 | -0.00036512 | 0 | 0 | 17.4997 | [10 empty] | 0 | 0 | 0.003 | 0.003
SA1 | CXA.2274.SA1 | CXA | MAGNET | HKIC | CXA | 0.05 | 0 | 0 | 0 | 0 | 2251.2269 | 0 | -2.5407 | 2274.0661 | -0.00036512 | 0 | 0 | 17.4997 | [10 empty] | 0 | 0 | 0.007 | 0.007
SA1 | CYA.2274.SA1 | CYA | MAGNET | VKIC | CYA | 0.05 | 0 | 0 | 0 | 0 | 2251.3269 | 0 | -2.5407 | 2274.1661 | -0.00036512 | 0 | 0 | 17.4997 | [10 empty] | 0 | 0 | 0.007 | 0.007
SA1 | BPM.2274.SA1 | BPM | DIAG | MONI | BPM | 0 | 0 | 0 | 0 | 0 | 2251.5219 | 0 | -2.5408 | 2274.3611 | -0.00036512 | 0 | 0 | 17.4997 | [10 empty] | 0 | 0 | 0.022 | 0.022
SA1 | QA.2274.SA1 | QA.1.SA1 | MAGNET | QUAD | QA | 0.1 | -0.0639 | 0 | 0 | 0 | 2251.6719 | 0 | -2.5408 | 2274.5111 | -0.00036512 | 0 | 0 | 17.4997 | [10 empty] | 0 | 0 | #N/A | #N/A
SA1 | BPS.2274.SA1 | BPS | UNDU | PHASESHI | BPS | 0.23 | 0 | 0 | 0 | 0 | 2251.8869 | 0 | -2.5409 | 2274.7261 | -0.00036512 | 0 | 0 | 17.4997 | [10 empty] | 0 | 0 | 0.003 | 0.003
SA1 | CXA.2274.SA1 | CXA | MAGNET | HKIC | CXA | 0.05 | 0 | 0 | 0 | 0 | 2252.0769 | 0 | -2.541 | 2274.9161 | -0.00036512 | 0 | 0 | 17.4997 | [10 empty] | 0 | 0 | 0.007 | 0.007
SA1 | CYA.2275.SA1 | CYA | MAGNET | VKIC | CYA | 0.05 | 0 | 0 | 0 | 0 | 2252.1769 | 0 | -2.541 | 2275.0161 | -0.00036512 | 0 | 0 | 17.4997 | [10 empty] | 0 | 0 | 0.007 | 0.007
SA1 | UNDU.2277.SA1 | UNDU | UNDU | UNDULATO | UNDU | 5 | 0 | 0 | 0 | 0 | 2254.7519 | 0 | -2.542 | 2277.5911 | -0.00036512 | 0 | 0 | 17.4997 | [10 empty] | 0 | 0 | 0.003 | 0.003
SA1 | CXA.2280.SA1 | CXA | MAGNET | HKIC | CXA | 0.05 | 0 | 0 | 0 | 0 | 2257.3269 | 0 | -2.5429 | 2280.1661 | -0.00036512 | 0 | 0 | 17.4997 | [10 empty] | 0 | 0 | 0.007 | 0.007
SA1 | CYA.2280.SA1 | CYA | MAGNET | VKIC | CYA | 0.05 | 0 | 0 | 0 | 0 | 2257.4269 | 0 | -2.5429 | 2280.2661 | -0.00036512 | 0 | 0 | 17.4997 | [10 empty] | 0 | 0 | 0.007 | 0.007
SA1 | BPM.2280.SA1 | BPM | DIAG | MONI | BPM | 0 | 0 | 0 | 0 | 0 | 2257.6219 | 0 | -2.543 | 2280.4611 | -0.00036512 | 0 | 0 | 17.4997 | [10 empty] | 0 | 0 | 0.022 | 0.022
SA1 | QA.2280.SA1 | QA.2.SA1 | MAGNET | QUAD | QA | 0.1 | 0.0639 | 0 | 0 | 0 | 2257.7719 | 0 | -2.5431 | 2280.6111 | -0.00036512 | 0 | 0 | 17.4997 | [10 empty] | 0 | 0 | #N/A | #N/A
SA1 | BPS.2280.SA1 | BPS | UNDU | PHASESHI | BPS | 0.23 | 0 | 0 | 0 | 0 | 2257.9869 | 0 | -2.5431 | 2280.8261 | -0.00036512 | 0 | 0 | 17.4997 | [10 empty] | 0 | 0 | 0.003 | 0.003
SA1 | CXA.2281.SA1 | CXA | MAGNET | HKIC | CXA | 0.05 | 0 | 0 | 0 | 0 | 2258.1769 | 0 | -2.5432 | 2281.0161 | -0.00036512 | 0 | 0 | 17.4997 | [10 empty] | 0 | 0 | 0.007 | 0.007
SA1 | CYA.2281.SA1 | CYA | MAGNET | VKIC | CYA | 0.05 | 0 | 0 | 0 | 0 | 2258.2769 | 0 | -2.5433 | 2281.1161 | -0.00036512 | 0 | 0 | 17.4997 | [10 empty] | 0 | 0 | 0.007 | 0.007
SA1 | UNDU.2283.SA1 | UNDU | UNDU | UNDULATO | UNDU | 5 | 0 | 0 | 0 | 0 | 2260.8519 | 0 | -2.5442 | 2283.6911 | -0.00036512 | 0 | 0 | 17.4997 | [10 empty] | 0 | 0 | 0.003 | 0.003
SA1 | CXA.2286.SA1 | CXA | MAGNET | HKIC | CXA | 0.05 | 0 | 0 | 0 | 0 | 2263.4269 | 0 | -2.5451 | 2286.2661 | -0.00036512 | 0 | 0 | 17.4997 | [10 empty] | 0 | 0 | 0.007 | 0.007
SA1 | CYA.2286.SA1 | CYA | MAGNET | VKIC | CYA | 0.05 | 0 | 0 | 0 | 0 | 2263.5269 | 0 | -2.5452 | 2286.3661 | -0.00036512 | 0 | 0 | 17.4997 | [10 empty] | 0 | 0 | 0.007 | 0.007
SA1 | BPM.2286.SA1 | BPM | DIAG | MONI | BPM | 0 | 0 | 0 | 0 | 0 | 2263.7219 | 0 | -2.5452 | 2286.5611 | -0.00036512 | 0 | 0 | 17.4997 | [10 empty] | 0 | 0 | 0.022 | 0.022
SA1 | QA.2286.SA1 | QA.1.SA1 | MAGNET | QUAD | QA | 0.1 | -0.0639 | 0 | 0 | 0 | 2263.8719 | 0 | -2.5453 | 2286.7111 | -0.00036512 | 0 | 0 | 17.4997 | [10 empty] | 0 | 0 | #N/A | #N/A
SA1 | BPS.2286.SA1 | BPS | UNDU | PHASESHI | BPS | 0.23 | 0 | 0 | 0 | 0 | 2264.0869 | 0 | -2.5454 | 2286.9261 | -0.00036512 | 0 | 0 | 17.4997 | [10 empty] | 0 | 0 | 0.003 | 0.003
SA1 | CXA.2287.SA1 | CXA | MAGNET | HKIC | CXA | 0.05 | 0 | 0 | 0 | 0 | 2264.2769 | 0 | -2.5454 | 2287.1161 | -0.00036512 | 0 | 0 | 17.4997 | [10 empty] | 0 | 0 | 0.007 | 0.007
SA1 | CYA.2287.SA1 | CYA | MAGNET | VKIC | CYA | 0.05 | 0 | 0 | 0 | 0 | 2264.3769 | 0 | -2.5455 | 2287.2161 | -0.00036512 | 0 | 0 | 17.4997 | [10 empty] | 0 | 0 | 0.007 | 0.007
SA1 | UNDU.2289.SA1 | UNDU | UNDU | UNDULATO | UNDU | 5 | 0 | 0 | 0 | 0 | 2266.9519 | 0 | -2.5464 | 2289.7911 | -0.00036512 | 0 | 0 | 17.4997 | [10 empty] | 0 | 0 | 0.003 | 0.003
SA1 | CXA.2292.SA1 | CXA | MAGNET | HKIC | CXA | 0.05 | 0 | 0 | 0 | 0 | 2269.5269 | 0 | -2.5474 | 2292.3661 | -0.00036512 | 0 | 0 | 17.4997 | [10 empty] | 0 | 0 | 0.007 | 0.007
SA1 | CYA.2292.SA1 | CYA | MAGNET | VKIC | CYA | 0.05 | 0 | 0 | 0 | 0 | 2269.6269 | 0 | -2.5474 | 2292.4661 | -0.00036512 | 0 | 0 | 17.4997 | [10 empty] | 0 | 0 | 0.007 | 0.007
SA1 | BPM.2292.SA1 | BPM | DIAG | MONI | BPM | 0 | 0 | 0 | 0 | 0 | 2269.8219 | 0 | -2.5475 | 2292.6611 | -0.00036512 | 0 | 0 | 17.4997 | [10 empty] | 0 | 0 | 0.022 | 0.022
SA1 | QA.2292.SA1 | QA.2.SA1 | MAGNET | QUAD | QA | 0.1 | 0.0639 | 0 | 0 | 0 | 2269.9719 | 0 | -2.5475 | 2292.8111 | -0.00036512 | 0 | 0 | 17.4997 | [10 empty] | 0 | 0 | #N/A | #N/A
SA1 | BPS.2293.SA1 | BPS | UNDU | PHASESHI | BPS | 0.23 | 0 | 0 | 0 | 0 | 2270.1869 | 0 | -2.5476 | 2293.0261 | -0.00036512 | 0 | 0 | 17.4997 | [10 empty] | 0 | 0 | 0.003 | 0.003
SA1 | CXA.2293.SA1 | CXA | MAGNET | HKIC | CXA | 0.05 | 0 | 0 | 0 | 0 | 2270.3769 | 0 | -2.5477 | 2293.2161 | -0.00036512 | 0 | 0 | 17.4997 | [10 empty] | 0 | 0 | 0.007 | 0.007
SA1 | CYA.2293.SA1 | CYA | MAGNET | VKIC | CYA | 0.05 | 0 | 0 | 0 | 0 | 2270.4769 | 0 | -2.5477 | 2293.3161 | -0.00036512 | 0 | 0 | 17.4997 | [10 empty] | 0 | 0 | 0.007 | 0.007
SA1 | UNDU.2295.SA1 | UNDU | UNDU | UNDULATO | UNDU | 5 | 0 | 0 | 0 | 0 | 2273.0519 | 0 | -2.5486 | 2295.8911 | -0.00036512 | 0 | 0 | 17.4997 | [10 empty] | 0 | 0 | 0.003 | 0.003
SA1 | CXA.2298.SA1 | CXA | MAGNET | HKIC | CXA | 0.05 | 0 | 0 | 0 | 0 | 2275.6269 | 0 | -2.5496 | 2298.4661 | -0.00036512 | 0 | 0 | 17.4997 | [10 empty] | 0 | 0 | 0.007 | 0.007
SA1 | CYA.2298.SA1 | CYA | MAGNET | VKIC | CYA | 0.05 | 0 | 0 | 0 | 0 | 2275.7269 | 0 | -2.5496 | 2298.5661 | -0.00036512 | 0 | 0 | 17.4997 | [10 empty] | 0 | 0 | 0.007 | 0.007
SA1 | BPM.2298.SA1 | BPM | DIAG | MONI | BPM | 0 | 0 | 0 | 0 | 0 | 2275.9219 | 0 | -2.5497 | 2298.7611 | -0.00036512 | 0 | 0 | 17.4997 | [10 empty] | 0 | 0 | 0.022 | 0.022
SA1 | QA.2298.SA1 | QA.1.SA1 | MAGNET | QUAD | QA | 0.1 | -0.0639 | 0 | 0 | 0 | 2276.0719 | 0 | -2.5498 | 2298.9111 | -0.00036512 | 0 | 0 | 17.4997 | [10 empty] | 0 | 0 | #N/A | #N/A
SA1 | BPS.2299.SA1 | BPS | UNDU | PHASESHI | BPS | 0.23 | 0 | 0 | 0 | 0 | 2276.2869 | 0 | -2.5498 | 2299.1261 | -0.00036512 | 0 | 0 | 17.4997 | [10 empty] | 0 | 0 | 0.003 | 0.003
SA1 | CXA.2299.SA1 | CXA | MAGNET | HKIC | CXA | 0.05 | 0 | 0 | 0 | 0 | 2276.4769 | 0 | -2.5499 | 2299.3161 | -0.00036512 | 0 | 0 | 17.4997 | [10 empty] | 0 | 0 | 0.007 | 0.007
SA1 | CYA.2299.SA1 | CYA | MAGNET | VKIC | CYA | 0.05 | 0 | 0 | 0 | 0 | 2276.5769 | 0 | -2.5499 | 2299.4161 | -0.00036512 | 0 | 0 | 17.4997 | [10 empty] | 0 | 0 | 0.007 | 0.007
SA1 | UNDU.2301.SA1 | UNDU | UNDU | UNDULATO | UNDU | 5 | 0 | 0 | 0 | 0 | 2279.1519 | 0 | -2.5509 | 2301.9911 | -0.00036512 | 0 | 0 | 17.4997 | [10 empty] | 0 | 0 | 0.003 | 0.003
SA1 | CXA.2304.SA1 | CXA | MAGNET | HKIC | CXA | 0.05 | 0 | 0 | 0 | 0 | 2281.7269 | 0 | -2.5518 | 2304.5661 | -0.00036512 | 0 | 0 | 17.4997 | [10 empty] | 0 | 0 | 0.007 | 0.007
SA1 | CYA.2304.SA1 | CYA | MAGNET | VKIC | CYA | 0.05 | 0 | 0 | 0 | 0 | 2281.8269 | 0 | -2.5519 | 2304.6661 | -0.00036512 | 0 | 0 | 17.4997 | [10 empty] | 0 | 0 | 0.007 | 0.007
SA1 | BPM.2304.SA1 | BPM | DIAG | MONI | BPM | 0 | 0 | 0 | 0 | 0 | 2282.0219 | 0 | -2.5519 | 2304.8611 | -0.00036512 | 0 | 0 | 17.4997 | [10 empty] | 0 | 0 | 0.022 | 0.022
SA1 | QA.2305.SA1 | QA.2.SA1 | MAGNET | QUAD | QA | 0.1 | 0.0639 | 0 | 0 | 0 | 2282.1719 | 0 | -2.552 | 2305.0111 | -0.00036512 | 0 | 0 | 17.4997 | [10 empty] | 0 | 0 | #N/A | #N/A
SA1 | BPS.2305.SA1 | BPS | UNDU | PHASESHI | BPS | 0.23 | 0 | 0 | 0 | 0 | 2282.3869 | 0 | -2.5521 | 2305.2261 | -0.00036512 | 0 | 0 | 17.4997 | [10 empty] | 0 | 0 | 0.003 | 0.003
SA1 | CXA.2305.SA1 | CXA | MAGNET | HKIC | CXA | 0.05 | 0 | 0 | 0 | 0 | 2282.5769 | 0 | -2.5521 | 2305.4161 | -0.00036512 | 0 | 0 | 17.4997 | [10 empty] | 0 | 0 | 0.007 | 0.007
SA1 | CYA.2305.SA1 | CYA | MAGNET | VKIC | CYA | 0.05 | 0 | 0 | 0 | 0 | 2282.6769 | 0 | -2.5522 | 2305.5161 | -0.00036512 | 0 | 0 | 17.4997 | [10 empty] | 0 | 0 | 0.007 | 0.007
SA1 | UNDU.2308.SA1 | UNDU | UNDU | UNDULATO | UNDU | 5 | 0 | 0 | 0 | 0 | 2285.2519 | 0 | -2.5531 | 2308.0911 | -0.00036512 | 0 | 0 | 17.4997 | [10 empty] | 0 | 0 | 0.003 | 0.003
SA1 | CXA.2310.SA1 | CXA | MAGNET | HKIC | CXA | 0.05 | 0 | 0 | 0 | 0 | 2287.8269 | 0 | -2.554 | 2310.6661 | -0.00036512 | 0 | 0 | 17.4997 | [10 empty] | 0 | 0 | 0.007 | 0.007
SA1 | CYA.2310.SA1 | CYA | MAGNET | VKIC | CYA | 0.05 | 0 | 0 | 0 | 0 | 2287.9269 | 0 | -2.5541 | 2310.7661 | -0.00036512 | 0 | 0 | 17.4997 | [10 empty] | 0 | 0 | 0.007 | 0.007
SA1 | BPM.2310.SA1 | BPM | DIAG | MONI | BPM | 0 | 0 | 0 | 0 | 0 | 2288.1219 | 0 | -2.5541 | 2310.9611 | -0.00036512 | 0 | 0 | 17.4997 | [10 empty] | 0 | 0 | 0.022 | 0.022
SA1 | QA.2311.SA1 | QA.1.SA1 | MAGNET | QUAD | QA | 0.1 | -0.0639 | 0 | 0 | 0 | 2288.2719 | 0 | -2.5542 | 2311.1111 | -0.00036512 | 0 | 0 | 17.4997 | [10 empty] | 0 | 0 | #N/A | #N/A
SA1 | BPS.2311.SA1 | BPS | UNDU | PHASESHI | BPS | 0.23 | 0 | 0 | 0 | 0 | 2288.4869 | 0 | -2.5543 | 2311.3261 | -0.00036512 | 0 | 0 | 17.4997 | [10 empty] | 0 | 0 | 0.003 | 0.003
SA1 | CXA.2311.SA1 | CXA | MAGNET | HKIC | CXA | 0.05 | 0 | 0 | 0 | 0 | 2288.6769 | 0 | -2.5544 | 2311.5161 | -0.00036512 | 0 | 0 | 17.4997 | [10 empty] | 0 | 0 | 0.007 | 0.007
SA1 | CYA.2311.SA1 | CYA | MAGNET | VKIC | CYA | 0.05 | 0 | 0 | 0 | 0 | 2288.7769 | 0 | -2.5544 | 2311.6161 | -0.00036512 | 0 | 0 | 17.4997 | [10 empty] | 0 | 0 | 0.007 | 0.007
SA1 | UNDU.2314.SA1 | UNDU | UNDU | UNDULATO | UNDU | 5 | 0 | 0 | 0 | 0 | 2291.3519 | 0 | -2.5553 | 2314.1911 | -0.00036512 | 0 | 0 | 17.4997 | [10 empty] | 0 | 0 | 0.003 | 0.003
SA1 | CXA.2316.SA1 | CXA | MAGNET | HKIC | CXA | 0.05 | 0 | 0 | 0 | 0 | 2293.9269 | 0 | -2.5563 | 2316.7661 | -0.00036512 | 0 | 0 | 17.4997 | [10 empty] | 0 | 0 | 0.007 | 0.007
SA1 | CYA.2316.SA1 | CYA | MAGNET | VKIC | CYA | 0.05 | 0 | 0 | 0 | 0 | 2294.0269 | 0 | -2.5563 | 2316.8661 | -0.00036512 | 0 | 0 | 17.4997 | [10 empty] | 0 | 0 | 0.007 | 0.007
SA1 | BPM.2317.SA1 | BPM | DIAG | MONI | BPM | 0 | 0 | 0 | 0 | 0 | 2294.2219 | 0 | -2.5564 | 2317.0611 | -0.00036512 | 0 | 0 | 17.4997 | [10 empty] | 0 | 0 | 0.022 | 0.022
SA1 | QA.2317.SA1 | QA.2.SA1 | MAGNET | QUAD | QA | 0.1 | 0.0639 | 0 | 0 | 0 | 2294.3719 | 0 | -2.5564 | 2317.2111 | -0.00036512 | 0 | 0 | 17.4997 | [10 empty] | 0 | 0 | #N/A | #N/A
SA1 | BPS.2317.SA1 | BPS | UNDU | PHASESHI | BPS | 0.23 | 0 | 0 | 0 | 0 | 2294.5869 | 0 | -2.5565 | 2317.4261 | -0.00036512 | 0 | 0 | 17.4997 | [10 empty] | 0 | 0 | 0.003 | 0.003
SA1 | CXA.2317.SA1 | CXA | MAGNET | HKIC | CXA | 0.05 | 0 | 0 | 0 | 0 | 2294.7769 | 0 | -2.5566 | 2317.6161 | -0.00036512 | 0 | 0 | 17.4997 | [10 empty] | 0 | 0 | 0.007 | 0.007
SA1 | CYA.2317.SA1 | CYA | MAGNET | VKIC | CYA | 0.05 | 0 | 0 | 0 | 0 | 2294.8769 | 0 | -2.5566 | 2317.7161 | -0.00036512 | 0 | 0 | 17.4997 | [10 empty] | 0 | 0 | 0.007 | 0.007
SA1 | UNDU.2320.SA1 | UNDU | UNDU | UNDULATO | UNDU | 5 | 0 | 0 | 0 | 0 | 2297.4519 | 0 | -2.5576 | 2320.2911 | -0.00036512 | 0 | 0 | 17.4997 | [10 empty] | 0 | 0 | 0.003 | 0.003
SA1 | CXA.2322.SA1 | CXA | MAGNET | HKIC | CXA | 0.05 | 0 | 0 | 0 | 0 | 2300.0269 | 0 | -2.5585 | 2322.8661 | -0.00036512 | 0 | 0 | 17.4997 | [10 empty] | 0 | 0 | 0.007 | 0.007
SA1 | CYA.2322.SA1 | CYA | MAGNET | VKIC | CYA | 0.05 | 0 | 0 | 0 | 0 | 2300.1269 | 0 | -2.5585 | 2322.9661 | -0.00036512 | 0 | 0 | 17.4997 | [10 empty] | 0 | 0 | 0.007 | 0.007
SA1 | BPM.2323.SA1 | BPM | DIAG | MONI | BPM | 0 | 0 | 0 | 0 | 0 | 2300.3219 | 0 | -2.5586 | 2323.1611 | -0.00036512 | 0 | 0 | 17.4997 | [10 empty] | 0 | 0 | 0.022 | 0.022
SA1 | QA.2323.SA1 | QA.1.SA1 | MAGNET | QUAD | QA | 0.1 | -0.0639 | 0 | 0 | 0 | 2300.4719 | 0 | -2.5587 | 2323.3111 | -0.00036512 | 0 | 0 | 17.4997 | [10 empty] | 0 | 0 | #N/A | #N/A
SA1 | BPS.2323.SA1 | BPS | UNDU | PHASESHI | BPS | 0.23 | 0 | 0 | 0 | 0 | 2300.6869 | 0 | -2.5587 | 2323.5261 | -0.00036512 | 0 | 0 | 17.4997 | [10 empty] | 0 | 0 | 0.003 | 0.003
SA1 | CXA.2323.SA1 | CXA | MAGNET | HKIC | CXA | 0.05 | 0 | 0 | 0 | 0 | 2300.8769 | 0 | -2.5588 | 2323.7161 | -0.00036512 | 0 | 0 | 17.4997 | [10 empty] | 0 | 0 | 0.007 | 0.007
SA1 | CYA.2323.SA1 | CYA | MAGNET | VKIC | CYA | 0.05 | 0 | 0 | 0 | 0 | 2300.9769 | 0 | -2.5588 | 2323.8161 | -0.00036512 | 0 | 0 | 17.4997 | [10 empty] | 0 | 0 | 0.007 | 0.007
SA1 | UNDU.2326.SA1 | UNDU | UNDU | UNDULATO | UNDU | 5 | 0 | 0 | 0 | 0 | 2303.5519 | 0 | -2.5598 | 2326.3911 | -0.00036512 | 0 | 0 | 17.4997 | [10 empty] | 0 | 0 | 0.003 | 0.003
SA1 | CXA.2328.SA1 | CXA | MAGNET | HKIC | CXA | 0.05 | 0 | 0 | 0 | 0 | 2306.1269 | 0 | -2.5607 | 2328.9661 | -0.00036512 | 0 | 0 | 17.4997 | [10 empty] | 0 | 0 | 0.007 | 0.007
SA1 | CYA.2329.SA1 | CYA | MAGNET | VKIC | CYA | 0.05 | 0 | 0 | 0 | 0 | 2306.2269 | 0 | -2.5608 | 2329.0661 | -0.00036512 | 0 | 0 | 17.4997 | [10 empty] | 0 | 0 | 0.007 | 0.007
SA1 | BPM.2329.SA1 | BPM | DIAG | MONI | BPM | 0 | 0 | 0 | 0 | 0 | 2306.4219 | 0 | -2.5608 | 2329.2611 | -0.00036512 | 0 | 0 | 17.4997 | [10 empty] | 0 | 0 | 0.022 | 0.022
SA1 | QA.2329.SA1 | QA.2.SA1 | MAGNET | QUAD | QA | 0.1 | 0.0639 | 0 | 0 | 0 | 2306.5719 | 0 | -2.5609 | 2329.4111 | -0.00036512 | 0 | 0 | 17.4997 | [10 empty] | 0 | 0 | #N/A | #N/A
SA1 | BPS.2329.SA1 | BPS | UNDU | PHASESHI | BPS | 0.23 | 0 | 0 | 0 | 0 | 2306.7869 | 0 | -2.561 | 2329.6261 | -0.00036512 | 0 | 0 | 17.4997 | [10 empty] | 0 | 0 | 0.003 | 0.003
SA1 | CXA.2329.SA1 | CXA | MAGNET | HKIC | CXA | 0.05 | 0 | 0 | 0 | 0 | 2306.9769 | 0 | -2.561 | 2329.8161 | -0.00036512 | 0 | 0 | 17.4997 | [10 empty] | 0 | 0 | 0.007 | 0.007
SA1 | CYA.2329.SA1 | CYA | MAGNET | VKIC | CYA | 0.05 | 0 | 0 | 0 | 0 | 2307.0769 | 0 | -2.5611 | 2329.9161 | -0.00036512 | 0 | 0 | 17.4997 | [10 empty] | 0 | 0 | 0.007 | 0.007
SA1 | UNDU.2332.SA1 | UNDU | UNDU | UNDULATO | UNDU | 5 | 0 | 0 | 0 | 0 | 2309.6519 | 0 | -2.562 | 2332.4911 | -0.00036512 | 0 | 0 | 17.4997 | [10 empty] | 0 | 0 | 0.003 | 0.003
SA1 | CXA.2335.SA1 | CXA | MAGNET | HKIC | CXA | 0.05 | 0 | 0 | 0 | 0 | 2312.2269 | 0 | -2.563 | 2335.0661 | -0.00036512 | 0 | 0 | 17.4997 | [10 empty] | 0 | 0 | 0.007 | 0.007
SA1 | CYA.2335.SA1 | CYA | MAGNET | VKIC | CYA | 0.05 | 0 | 0 | 0 | 0 | 2312.3269 | 0 | -2.563 | 2335.1661 | -0.00036512 | 0 | 0 | 17.4997 | [10 empty] | 0 | 0 | 0.007 | 0.007
SA1 | BPM.2335.SA1 | BPM | DIAG | MONI | BPM | 0 | 0 | 0 | 0 | 0 | 2312.5219 | 0 | -2.5631 | 2335.3611 | -0.00036512 | 0 | 0 | 17.4997 | [10 empty] | 0 | 0 | 0.022 | 0.022
SA1 | QA.2335.SA1 | QA.1.SA1 | MAGNET | QUAD | QA | 0.1 | -0.0639 | 0 | 0 | 0 | 2312.6719 | 0 | -2.5631 | 2335.5111 | -0.00036512 | 0 | 0 | 17.4997 | [10 empty] | 0 | 0 | #N/A | #N/A
SA1 | BPS.2335.SA1 | BPS | UNDU | PHASESHI | BPS | 0.23 | 0 | 0 | 0 | 0 | 2312.8869 | 0 | -2.5632 | 2335.7261 | -0.00036512 | 0 | 0 | 17.4997 | [10 empty] | 0 | 0 | 0.003 | 0.003
SA1 | CXA.2335.SA1 | CXA | MAGNET | HKIC | CXA | 0.05 | 0 | 0 | 0 | 0 | 2313.0769 | 0 | -2.5633 | 2335.9161 | -0.00036512 | 0 | 0 | 17.4997 | [10 empty] | 0 | 0 | 0.007 | 0.007
SA1 | CYA.2336.SA1 | CYA | MAGNET | VKIC | CYA | 0.05 | 0 | 0 | 0 | 0 | 2313.1769 | 0 | -2.5633 | 2336.0161 | -0.00036512 | 0 | 0 | 17.4997 | [10 empty] | 0 | 0 | 0.007 | 0.007
SA1 | UNDU.2338.SA1 | UNDU | UNDU | UNDULATO | UNDU | 5 | 0 | 0 | 0 | 0 | 2315.7519 | 0 | -2.5642 | 2338.5911 | -0.00036512 | 0 | 0 | 17.4997 | [10 empty] | 0 | 0 | 0.003 | 0.003
SA1 | CXA.2341.SA1 | CXA | MAGNET | HKIC | CXA | 0.05 | 0 | 0 | 0 | 0 | 2318.3269 | 0 | -2.5652 | 2341.1661 | -0.00036512 | 0 | 0 | 17.4997 | [10 empty] | 0 | 0 | 0.007 | 0.007
SA1 | CYA.2341.SA1 | CYA | MAGNET | VKIC | CYA | 0.05 | 0 | 0 | 0 | 0 | 2318.4269 | 0 | -2.5652 | 2341.2661 | -0.00036512 | 0 | 0 | 17.4997 | [10 empty] | 0 | 0 | 0.007 | 0.007
SA1 | BPM.2341.SA1 | BPM | DIAG | MONI | BPM | 0 | 0 | 0 | 0 | 0 | 2318.6219 | 0 | -2.5653 | 2341.4611 | -0.00036512 | 0 | 0 | 17.4997 | [10 empty] | 0 | 0 | 0.022 | 0.022
SA1 | QA.2341.SA1 | QA.2.SA1 | MAGNET | QUAD | QA | 0.1 | 0.0639 | 0 | 0 | 0 | 2318.7719 | 0 | -2.5653 | 2341.6111 | -0.00036512 | 0 | 0 | 17.4997 | [10 empty] | 0 | 0 | #N/A | #N/A
SA1 | BPS.2341.SA1 | BPS | UNDU | PHASESHI | BPS | 0.23 | 0 | 0 | 0 | 0 | 2318.9869 | 0 | -2.5654 | 2341.8261 | -0.00036512 | 0 | 0 | 17.4997 | [10 empty] | 0 | 0 | 0.003 | 0.003
SA1 | CXA.2342.SA1 | CXA | MAGNET | HKIC | CXA | 0.05 | 0 | 0 | 0 | 0 | 2319.1769 | 0 | -2.5655 | 2342.0161 | -0.00036512 | 0 | 0 | 17.4997 | [10 empty] | 0 | 0 | 0.007 | 0.007
SA1 | CYA.2342.SA1 | CYA | MAGNET | VKIC | CYA | 0.05 | 0 | 0 | 0 | 0 | 2319.2769 | 0 | -2.5655 | 2342.1161 | -0.00036512 | 0 | 0 | 17.4997 | [10 empty] | 0 | 0 | 0.007 | 0.007
SA1 | UNDU.2344.SA1 | UNDU | UNDU | UNDULATO | UNDU | 5 | 0 | 0 | 0 | 0 | 2321.8519 | 0 | -2.5665 | 2344.6911 | -0.00036512 | 0 | 0 | 17.4997 | [10 empty] | 0 | 0 | 0.003 | 0.003
SA1 | CXA.2347.SA1 | CXA | MAGNET | HKIC | CXA | 0.05 | 0 | 0 | 0 | 0 | 2324.4269 | 0 | -2.5674 | 2347.2661 | -0.00036512 | 0 | 0 | 17.4997 | [10 empty] | 0 | 0 | 0.007 | 0.007
SA1 | CYA.2347.SA1 | CYA | MAGNET | VKIC | CYA | 0.05 | 0 | 0 | 0 | 0 | 2324.5269 | 0 | -2.5674 | 2347.3661 | -0.00036512 | 0 | 0 | 17.4997 | [10 empty] | 0 | 0 | 0.007 | 0.007
SA1 | BPM.2347.SA1 | BPM | DIAG | MONI | BPM | 0 | 0 | 0 | 0 | 0 | 2324.7219 | 0 | -2.5675 | 2347.5611 | -0.00036512 | 0 | 0 | 17.4997 | [10 empty] | 0 | 0 | 0.022 | 0.022
SA1 | QA.2347.SA1 | QA.1.SA1 | MAGNET | QUAD | QA | 0.1 | -0.0639 | 0 | 0 | 0 | 2324.8719 | 0 | -2.5676 | 2347.7111 | -0.00036512 | 0 | 0 | 17.4997 | [10 empty] | 0 | 0 | #N/A | #N/A
SA1 | BPS.2347.SA1 | BPS | UNDU | PHASESHI | BPS | 0.23 | 0 | 0 | 0 | 0 | 2325.0869 | 0 | -2.5676 | 2347.9261 | -0.00036512 | 0 | 0 | 17.4997 | [10 empty] | 0 | 0 | 0.003 | 0.003
SA1 | CXA.2348.SA1 | CXA | MAGNET | HKIC | CXA | 0.05 | 0 | 0 | 0 | 0 | 2325.2769 | 0 | -2.5677 | 2348.1161 | -0.00036512 | 0 | 0 | 17.4997 | [10 empty] | 0 | 0 | 0.007 | 0.007
SA1 | CYA.2348.SA1 | CYA | MAGNET | VKIC | CYA | 0.05 | 0 | 0 | 0 | 0 | 2325.3769 | 0 | -2.5678 | 2348.2161 | -0.00036512 | 0 | 0 | 17.4997 | [10 empty] | 0 | 0 | 0.007 | 0.007
SA1 | UNDU.2350.SA1 | UNDU | UNDU | UNDULATO | UNDU | 5 | 0 | 0 | 0 | 0 | 2327.9519 | 0 | -2.5687 | 2350.7911 | -0.00036512 | 0 | 0 | 17.4997 | [10 empty] | 0 | 0 | 0.003 | 0.003
SA1 | CXA.2353.SA1 | CXA | MAGNET | HKIC | CXA | 0.05 | 0 | 0 | 0 | 0 | 2330.5269 | 0 | -2.5696 | 2353.3661 | -0.00036512 | 0 | 0 | 17.4997 | [10 empty] | 0 | 0 | 0.007 | 0.007
SA1 | CYA.2353.SA1 | CYA | MAGNET | VKIC | CYA | 0.05 | 0 | 0 | 0 | 0 | 2330.6269 | 0 | -2.5697 | 2353.4661 | -0.00036512 | 0 | 0 | 17.4997 | [10 empty] | 0 | 0 | 0.007 | 0.007
SA1 | BPM.2353.SA1 | BPM | DIAG | MONI | BPM | 0 | 0 | 0 | 0 | 0 | 2330.8219 | 0 | -2.5697 | 2353.6611 | -0.00036512 | 0 | 0 | 17.4997 | [10 empty] | 0 | 0 | 0.022 | 0.022
SA1 | QA.2353.SA1 | QA.2.SA1 | MAGNET | QUAD | QA | 0.1 | 0.0639 | 0 | 0 | 0 | 2330.9719 | 0 | -2.5698 | 2353.8111 | -0.00036512 | 0 | 0 | 17.4997 | [10 empty] | 0 | 0 | #N/A | #N/A
SA1 | BPS.2354.SA1 | BPS | UNDU | PHASESHI | BPS | 0.23 | 0 | 0 | 0 | 0 | 2331.1869 | 0 | -2.5699 | 2354.0261 | -0.00036512 | 0 | 0 | 17.4997 | [10 empty] | 0 | 0 | 0.003 | 0.003
SA1 | CXA.2354.SA1 | CXA | MAGNET | HKIC | CXA | 0.05 | 0 | 0 | 0 | 0 | 2331.3769 | 0 | -2.5699 | 2354.2161 | -0.00036512 | 0 | 0 | 17.4997 | [10 empty] | 0 | 0 | 0.007 | 0.007
SA1 | CYA.2354.SA1 | CYA | MAGNET | VKIC | CYA | 0.05 | 0 | 0 | 0 | 0 | 2331.4769 | 0 | -2.57 | 2354.3161 | -0.00036512 | 0 | 0 | 17.4997 | [10 empty] | 0 | 0 | 0.007 | 0.007
SA1 | UNDU.2356.SA1 | UNDU | UNDU | UNDULATO | UNDU | 5 | 0 | 0 | 0 | 0 | 2334.0519 | 0 | -2.5709 | 2356.8911 | -0.00036512 | 0 | 0 | 17.4997 | [10 empty] | 0 | 0 | 0.003 | 0.003
SA1 | CXA.2359.SA1 | CXA | MAGNET | HKIC | CXA | 0.05 | 0 | 0 | 0 | 0 | 2336.6269 | 0 | -2.5719 | 2359.4661 | -0.00036512 | 0 | 0 | 17.4997 | [10 empty] | 0 | 0 | 0.007 | 0.007
SA1 | CYA.2359.SA1 | CYA | MAGNET | VKIC | CYA | 0.05 | 0 | 0 | 0 | 0 | 2336.7269 | 0 | -2.5719 | 2359.5661 | -0.00036512 | 0 | 0 | 17.4997 | [10 empty] | 0 | 0 | 0.007 | 0.007
SA1 | BPM.2359.SA1 | BPM | DIAG | MONI | BPM | 0 | 0 | 0 | 0 | 0 | 2336.9219 | 0 | -2.572 | 2359.7611 | -0.00036512 | 0 | 0 | 17.4997 | [10 empty] | 0 | 0 | 0.022 | 0.022
SA1 | QA.2359.SA1 | QA.1.SA1 | MAGNET | QUAD | QA | 0.1 | -0.0639 | 0 | 0 | 0 | 2337.0719 | 0 | -2.572 | 2359.9111 | -0.00036512 | 0 | 0 | 17.4997 | [10 empty] | 0 | 0 | #N/A | #N/A
SA1 | BPS.2360.SA1 | BPS | UNDU | PHASESHI | BPS | 0.23 | 0 | 0 | 0 | 0 | 2337.2869 | 0 | -2.5721 | 2360.1261 | -0.00036512 | 0 | 0 | 17.4997 | [10 empty] | 0 | 0 | 0.003 | 0.003
SA1 | CXA.2360.SA1 | CXA | MAGNET | HKIC | CXA | 0.05 | 0 | 0 | 0 | 0 | 2337.4769 | 0 | -2.5722 | 2360.3161 | -0.00036512 | 0 | 0 | 17.4997 | [10 empty] | 0 | 0 | 0.007 | 0.007
SA1 | CYA.2360.SA1 | CYA | MAGNET | VKIC | CYA | 0.05 | 0 | 0 | 0 | 0 | 2337.5769 | 0 | -2.5722 | 2360.4161 | -0.00036512 | 0 | 0 | 17.4997 | [10 empty] | 0 | 0 | 0.007 | 0.007
SA1 | UNDU.2362.SA1 | UNDU | UNDU | UNDULATO | UNDU | 5 | 0 | 0 | 0 | 0 | 2340.1519 | 0 | -2.5731 | 2362.9911 | -0.00036512 | 0 | 0 | 17.4997 | [10 empty] | 0 | 0 | 0.003 | 0.003
SA1 | CXA.2365.SA1 | CXA | MAGNET | HKIC | CXA | 0.05 | 0 | 0 | 0 | 0 | 2342.7269 | 0 | -2.5741 | 2365.5661 | -0.00036512 | 0 | 0 | 17.4997 | [10 empty] | 0 | 0 | 0.007 | 0.007
SA1 | CYA.2365.SA1 | CYA | MAGNET | VKIC | CYA | 0.05 | 0 | 0 | 0 | 0 | 2342.8269 | 0 | -2.5741 | 2365.6661 | -0.00036512 | 0 | 0 | 17.4997 | [10 empty] | 0 | 0 | 0.007 | 0.007
SA1 | BPM.2365.SA1 | BPM | DIAG | MONI | BPM | 0 | 0 | 0 | 0 | 0 | 2343.0219 | 0 | -2.5742 | 2365.8611 | -0.00036512 | 0 | 0 | 17.4997 | [10 empty] | 0 | 0 | 0.022 | 0.022
SA1 | QA.2366.SA1 | QA.2.SA1 | MAGNET | QUAD | QA | 0.1 | 0.0639 | 0 | 0 | 0 | 2343.1719 | 0 | -2.5742 | 2366.0111 | -0.00036512 | 0 | 0 | 17.4997 | [10 empty] | 0 | 0 | #N/A | #N/A
SA1 | BPS.2366.SA1 | BPS | UNDU | PHASESHI | BPS | 0.23 | 0 | 0 | 0 | 0 | 2343.3869 | 0 | -2.5743 | 2366.2261 | -0.00036512 | 0 | 0 | 17.4997 | [10 empty] | 0 | 0 | 0.003 | 0.003
SA1 | CXA.2366.SA1 | CXA | MAGNET | HKIC | CXA | 0.05 | 0 | 0 | 0 | 0 | 2343.5769 | 0 | -2.5744 | 2366.4161 | -0.00036512 | 0 | 0 | 17.4997 | [10 empty] | 0 | 0 | 0.007 | 0.007
SA1 | CYA.2366.SA1 | CYA | MAGNET | VKIC | CYA | 0.05 | 0 | 0 | 0 | 0 | 2343.6769 | 0 | -2.5744 | 2366.5161 | -0.00036512 | 0 | 0 | 17.4997 | [10 empty] | 0 | 0 | 0.007 | 0.007
SA1 | UNDU.2369.SA1 | UNDU | UNDU | UNDULATO | UNDU | 5 | 0 | 0 | 0 | 0 | 2346.2519 | 0 | -2.5754 | 2369.0911 | -0.00036512 | 0 | 0 | 17.4997 | [10 empty] | 0 | 0 | 0.003 | 0.003
SA1 | CXA.2371.SA1 | CXA | MAGNET | HKIC | CXA | 0.05 | 0 | 0 | 0 | 0 | 2348.8269 | 0 | -2.5763 | 2371.6661 | -0.00036512 | 0 | 0 | 17.4997 | [10 empty] | 0 | 0 | 0.007 | 0.007
SA1 | CYA.2371.SA1 | CYA | MAGNET | VKIC | CYA | 0.05 | 0 | 0 | 0 | 0 | 2348.9269 | 0 | -2.5764 | 2371.7661 | -0.00036512 | 0 | 0 | 17.4997 | [10 empty] | 0 | 0 | 0.007 | 0.007
SA1 | BPM.2371.SA1 | BPM | DIAG | MONI | BPM | 0 | 0 | 0 | 0 | 0 | 2349.1219 | 0 | -2.5764 | 2371.9611 | -0.00036512 | 0 | 0 | 17.4997 | [10 empty] | 0 | 0 | 0.022 | 0.022
SA1 | QA.2372.SA1 | QA.1.SA1 | MAGNET | QUAD | QA | 0.1 | -0.0639 | 0 | 0 | 0 | 2349.2719 | 0 | -2.5765 | 2372.1111 | -0.00036512 | 0 | 0 | 17.4997 | [10 empty] | 0 | 0 | #N/A | #N/A
SA1 | CXA.2372.SA1 | CXA | MAGNET | HKIC | CXA | 0.05 | 0 | 0 | 0 | 0 | 2349.6769 | 0 | -2.5766 | 2372.5161 | -0.00036512 | 0 | 0 | 17.4997 | [10 empty] | 0 | 0 | 0.007 | 0.007
SA1 | CYA.2372.SA1 | CYA | MAGNET | VKIC | CYA | 0.05 | 0 | 0 | 0 | 0 | 2349.7769 | 0 | -2.5767 | 2372.6161 | -0.00036512 | 0 | 0 | 17.4997 | [10 empty] | 0 | 0 | 0.007 | 0.007
SA1 | END.2372.SA1 | END | MARK | MARK | END | 0 | 0 | 0 | 0 | 0 | 2349.8519 | 0 | -2.5767 | 2372.6911 | -0.00036512 | 0 | 0 | 17.4997 | [10 empty] | 0 | 0 | #N/A | #N/A
T4 | START.2372.T4 | START | MARK | MARK | START | 0 | 0 | 0 | 0 | 0 | 2349.8519 | 0 | -2.5767 | 2372.6911 | -0.00036512 | 0 | 0 | 17.4997 | [10 empty] | 0 | 0 | #N/A | #N/A
T4 | CXE.2384.T4 | CXE | MAGNET | HKIC | CXE | 0.1 | 0 | 0 | 0 | 0 | 2361.5819 | 0 | -2.581 | 2384.4211 | -0.00036512 | 0 | 0 | 17.4997 | [10 empty] | 0 | 0 | 0.022 | 0.022
T4 | BPM.2384.T4 | BPM | DIAG | MONI | BPM | 0 | 0 | 0 | 0 | 0 | 2361.7819 | 0 | -2.581 | 2384.6211 | -0.00036512 | 0 | 0 | 17.4997 | [10 empty] | 0 | 0 | 0.022 | 0.022
T4 | QE.2384.T4 | QE.3.T4 | MAGNET | QUAD | QE | 0.2 | 0.0552 | 0 | 0 | 0 | 2362.0319 | 0 | -2.5811 | 2384.8711 | -0.00036512 | 0 | 0 | 17.4997 | [10 empty] | 0 | 0 | #N/A | #N/A
T4 | CYE.2395.T4 | CYE | MAGNET | VKIC | CYE | 0.1 | 0 | 0 | 0 | 0 | 2372.5819 | 0 | -2.585 | 2395.4211 | -0.00036512 | 0 | 0 | 17.4997 | [10 empty] | 0 | 0 | 0.022 | 0.022
T4 | BPM.2395.T4 | BPM | DIAG | MONI | BPM | 0 | 0 | 0 | 0 | 0 | 2372.7819 | 0 | -2.5851 | 2395.6211 | -0.00036512 | 0 | 0 | 17.4997 | [10 empty] | 0 | 0 | 0.022 | 0.022
T4 | QE.2395.T4 | QE.4.T4 | MAGNET | QUAD | QE | 0.2 | -0.0514 | 0 | 0 | 0 | 2373.0319 | 0 | -2.5852 | 2395.8711 | -0.00036512 | 0 | 0 | 17.4997 | [10 empty] | 0 | 0 | #N/A | #N/A
T4 | CXE.2406.T4 | CXE | MAGNET | HKIC | CXE | 0.1 | 0 | 0 | 0 | 0 | 2383.5819 | 0 | -2.589 | 2406.4211 | -0.00036512 | 0 | 0 | 17.4997 | [10 empty] | 0 | 0 | 0.022 | 0.022
T4 | BPM.2406.T4 | BPM | DIAG | MONI | BPM | 0 | 0 | 0 | 0 | 0 | 2383.7819 | 0 | -2.5891 | 2406.6211 | -0.00036512 | 0 | 0 | 17.4997 | [10 empty] | 0 | 0 | 0.022 | 0.022
T4 | QE.2406.T4 | QE.5.T4 | MAGNET | QUAD | QE | 0.2 | 0.0552 | 0 | 0 | 0 | 2384.0319 | 0 | -2.5892 | 2406.8711 | -0.00036512 | 0 | 0 | 17.4997 | [10 empty] | 0 | 0 | #N/A | #N/A
T4 | CYE.2417.T4 | CYE | MAGNET | VKIC | CYE | 0.1 | 0 | 0 | 0 | 0 | 2394.5819 | 0 | -2.593 | 2417.4211 | -0.00036512 | 0 | 0 | 17.4997 | [10 empty] | 0 | 0 | 0.022 | 0.022
T4 | BPM.2417.T4 | BPM | DIAG | MONI | BPM | 0 | 0 | 0 | 0 | 0 | 2394.7819 | 0 | -2.5931 | 2417.6211 | -0.00036512 | 0 | 0 | 17.4997 | [10 empty] | 0 | 0 | 0.022 | 0.022
T4 | QE.2417.T4 | QE.6.T4 | MAGNET | QUAD | QE | 0.2 | -0.0577 | 0 | 0 | 0 | 2395.0319 | 0 | -2.5932 | 2417.8711 | -0.00036512 | 0 | 0 | 17.4997 | [10 empty] | 0 | 0 | #N/A | #N/A
T4 | CXE.2439.T4 | CXE | MAGNET | HKIC | CXE | 0.1 | 0 | 0 | 0 | 0 | 2416.2069 | 0 | -2.6009 | 2439.0461 | -0.00036512 | 0 | 0 | 17.4997 | [10 empty] | 0 | 0 | 0.022 | 0.022
T4 | BPM.2439.T4 | BPM | DIAG | MONI | BPM | 0 | 0 | 0 | 0 | 0 | 2416.4069 | 0 | -2.601 | 2439.2461 | -0.00036512 | 0 | 0 | 17.4997 | [10 empty] | 0 | 0 | 0.022 | 0.022
T4 | QE.2439.T4 | QE.2.T4 | MAGNET | QUAD | QE | 0.2 | 0.046 | 0 | 0 | 0 | 2416.6569 | 0 | -2.6011 | 2439.4961 | -0.00036512 | 0 | 0 | 17.4997 | [10 empty] | 0 | 0 | #N/A | #N/A
T4 | CYE.2460.T4 | CYE | MAGNET | VKIC | CYE | 0.1 | 0 | 0 | 0 | 0 | 2437.9569 | 0 | -2.6089 | 2460.7961 | -0.00036512 | 0 | 0 | 17.4997 | [10 empty] | 0 | 0 | 0.022 | 0.022
T4 | BPM.2460.T4 | BPM | DIAG | MONI | BPM | 0 | 0 | 0 | 0 | 0 | 2438.1569 | 0 | -2.6089 | 2460.9961 | -0.00036512 | 0 | 0 | 17.4997 | [10 empty] | 0 | 0 | 0.022 | 0.022
T4 | QE.2461.T4 | QE.1.T4 | MAGNET | QUAD | QE | 0.2 | -0.046 | 0 | 0 | 0 | 2438.4069 | 0 | -2.609 | 2461.2461 | -0.00036512 | 0 | 0 | 17.4997 | [10 empty] | 0 | 0 | #N/A | #N/A
T4 | CXE.2482.T4 | CXE | MAGNET | HKIC | CXE | 0.1 | 0 | 0 | 0 | 0 | 2459.7069 | 0 | -2.6168 | 2482.5461 | -0.00036512 | 0 | 0 | 17.4997 | [10 empty] | 0 | 0 | 0.022 | 0.022
T4 | BPM.2482.T4 | BPM | DIAG | MONI | BPM | 0 | 0 | 0 | 0 | 0 | 2459.9069 | 0 | -2.6169 | 2482.7461 | -0.00036512 | 0 | 0 | 17.4997 | [10 empty] | 0 | 0 | 0.022 | 0.022
T4 | QE.2482.T4 | QE.2.T4 | MAGNET | QUAD | QE | 0.2 | 0.046 | 0 | 0 | 0 | 2460.1569 | 0 | -2.617 | 2482.9961 | -0.00036512 | 0 | 0 | 17.4997 | [10 empty] | 0 | 0 | #N/A | #N/A
T4 | CYE.2504.T4 | CYE | MAGNET | VKIC | CYE | 0.1 | 0 | 0 | 0 | 0 | 2481.4569 | 0 | -2.6247 | 2504.2961 | -0.00036512 | 0 | 0 | 17.4997 | [10 empty] | 0 | 0 | 0.022 | 0.022
T4 | BPM.2504.T4 | BPM | DIAG | MONI | BPM | 0 | 0 | 0 | 0 | 0 | 2481.6569 | 0 | -2.6248 | 2504.4961 | -0.00036512 | 0 | 0 | 17.4997 | [10 empty] | 0 | 0 | 0.022 | 0.022
T4 | QE.2504.T4 | QE.1.T4 | MAGNET | QUAD | QE | 0.2 | -0.046 | 0 | 0 | 0 | 2481.9069 | 0 | -2.6249 | 2504.7461 | -0.00036512 | 0 | 0 | 17.4997 | [10 empty] | 0 | 0 | #N/A | #N/A
T4 | CXE.2526.T4 | CXE | MAGNET | HKIC | CXE | 0.1 | 0 | 0 | 0 | 0 | 2503.2069 | 0 | -2.6327 | 2526.0461 | -0.00036512 | 0 | 0 | 17.4997 | [10 empty] | 0 | 0 | 0.022 | 0.022
T4 | BPM.2526.T4 | BPM | DIAG | MONI | BPM | 0 | 0 | 0 | 0 | 0 | 2503.4069 | 0 | -2.6328 | 2526.2461 | -0.00036512 | 0 | 0 | 17.4997 | [10 empty] | 0 | 0 | 0.022 | 0.022
T4 | QE.2526.T4 | QE.2.T4 | MAGNET | QUAD | QE | 0.2 | 0.046 | 0 | 0 | 0 | 2503.6569 | 0 | -2.6328 | 2526.4961 | -0.00036512 | 0 | 0 | 17.4997 | [10 empty] | 0 | 0 | #N/A | #N/A
T4 | CYE.2547.T4 | CYE | MAGNET | VKIC | CYE | 0.1 | 0 | 0 | 0 | 0 | 2524.9569 | 0 | -2.6406 | 2547.7961 | -0.00036512 | 0 | 0 | 17.4997 | [10 empty] | 0 | 0 | 0.022 | 0.022
T4 | BPM.2547.T4 | BPM | DIAG | MONI | BPM | 0 | 0 | 0 | 0 | 0 | 2525.1569 | 0 | -2.6407 | 2547.9961 | -0.00036512 | 0 | 0 | 17.4997 | [10 empty] | 0 | 0 | 0.022 | 0.022
T4 | QE.2548.T4 | QE.1.T4 | MAGNET | QUAD | QE | 0.2 | -0.046 | 0 | 0 | 0 | 2525.4069 | 0 | -2.6408 | 2548.2461 | -0.00036512 | 0 | 0 | 17.4997 | [10 empty] | 0 | 0 | #N/A | #N/A
T4 | CXE.2567.T4 | CXE | MAGNET | HKIC | CXE | 0.1 | 0 | 0 | 0 | 0 | 2544.3619 | 0 | -2.6477 | 2567.2011 | -0.00036512 | 0 | 0 | 17.4997 | [10 empty] | 0 | 0 | 0.022 | 0.022
T4 | BPM.2567.T4 | BPM | DIAG | MONI | BPM | 0 | 0 | 0 | 0 | 0 | 2544.5619 | 0 | -2.6478 | 2567.4011 | -0.00036512 | 0 | 0 | 17.4997 | [10 empty] | 0 | 0 | 0.022 | 0.022
T4 | QH.2568.T4 | QH.4.T4 | MAGNET | QUAD | QH | 1 | 0.2019 | 0 | 0 | 0 | 2545.2119 | 0 | -2.648 | 2568.0511 | -0.00036512 | 0 | 0 | 17.4997 | [10 empty] | 0 | 0 | #N/A | #N/A
T4 | CYE.2570.T4 | CYE | MAGNET | VKIC | CYE | 0.1 | 0 | 0 | 0 | 0 | 2547.5019 | 0 | -2.6489 | 2570.3411 | -0.00036512 | 0 | 0 | 17.4997 | [10 empty] | 0 | 0 | 0.022 | 0.022
T4 | BPM.2570.T4 | BPM | DIAG | MONI | BPM | 0 | 0 | 0 | 0 | 0 | 2547.7019 | 0 | -2.6489 | 2570.5411 | -0.00036512 | 0 | 0 | 17.4997 | [10 empty] | 0 | 0 | 0.022 | 0.022
T4 | QH.2571.T4 | QH.3.T4 | MAGNET | QUAD | QH | 1 | -0.2021 | 0 | 0 | 0 | 2548.3519 | 0 | -2.6492 | 2571.1911 | -0.00036512 | 0 | 0 | 17.4997 | [10 empty] | 0 | 0 | #N/A | #N/A
T4 | CYE.2581.T4 | CYE | MAGNET | VKIC | CYE | 0.1 | 0 | 0 | 0 | 0 | 2558.9319 | 0 | -2.653 | 2581.7711 | -0.00036512 | 0 | 0 | 17.4997 | [10 empty] | 0 | 0 | 0.022 | 0.022
T4 | BPM.2581.T4 | BPM | DIAG | MONI | BPM | 0 | 0 | 0 | 0 | 0 | 2559.1319 | 0 | -2.6531 | 2581.9711 | -0.00036512 | 0 | 0 | 17.4997 | [10 empty] | 0 | 0 | 0.022 | 0.022
T4 | QH.2582.T4 | QH.1.T4 | MAGNET | QUAD | QH | 1 | 0.304 | 0 | 0 | 0 | 2559.7819 | 0 | -2.6533 | 2582.6211 | -0.00036512 | 0 | 0 | 17.4997 | [10 empty] | 0 | 0 | #N/A | #N/A
T4 | STARTT9.2583.T4 | STARTT9 | MARK | MARK | STARTT9 | 0 | 0 | 0 | 0 | 0 | 2560.4819 | 0 | -2.6536 | 2583.3211 | -0.00036512 | 0 | 0 | 17.4997 | [10 empty] | 0 | 0 | #N/A | #N/A
T4 | BE.2584.T4 | BE.1.T4 | MAGNET | SBEN | BE | 2.5 | 0.0115 | 0.005752 | 0.005752 | 0 | 2561.7319 | -0.0072 | -2.6541 | 2584.571 | -0.0003651 | 0.0057517 | -4.2e-06 | 17.4997 | [10 empty] | 0 | 0 | #N/A | #N/A
T4 | CXE.2586.T4 | CXE | MAGNET | HKIC | CXE | 0.1 | 0 | 0 | 0 | 0 | 2563.9319 | -0.0253 | -2.6549 | 2586.771 | -0.0003651 | 0.011503 | -4.2e-06 | 17.4997 | [10 empty] | 0 | 0 | 0.022 | 0.022
T4 | BPM.2586.T4 | BPM | DIAG | MONI | BPM | 0 | 0 | 0 | 0 | 0 | 2564.1319 | -0.0276 | -2.6549 | 2586.971 | -0.0003651 | 0.011503 | -4.2e-06 | 17.4997 | [10 empty] | 0 | 0 | 0.022 | 0.022
T4 | QH.2587.T4 | QH.2.T4 | MAGNET | QUAD | QH | 1 | -0.3039 | 0 | 0 | 0 | 2564.7819 | -0.0351 | -2.6552 | 2587.6209 | -0.0003651 | 0.011503 | -4.2e-06 | 17.4997 | [10 empty] | 0 | 0 | #N/A | #N/A
T4 | CYE.2590.T4 | CYE | MAGNET | VKIC | CYE | 0.1 | 0 | 0 | 0 | 0 | 2567.9819 | -0.0719 | -2.6563 | 2590.8207 | -0.0003651 | 0.011503 | -4.2e-06 | 17.4997 | [10 empty] | 0 | 0 | 0.022 | 0.022
T4 | BPM.2591.T4 | BPM | DIAG | MONI | BPM | 0 | 0 | 0 | 0 | 0 | 2568.1819 | -0.0742 | -2.6564 | 2591.0207 | -0.0003651 | 0.011503 | -4.2e-06 | 17.4997 | [10 empty] | 0 | 0 | 0.022 | 0.022
T4 | SA.2591.T4 | SA.1.T4 | MAGNET | SEXT | SA | 0.3 | -4.5 | 0 | 0 | 0 | 2568.5819 | -0.0788 | -2.6566 | 2591.4207 | -0.0003651 | 0.011503 | -4.2e-06 | 17.4997 | [10 empty] | 0 | 0 | #N/A | #N/A
T4 | QH.2592.T4 | QH.1.T4 | MAGNET | QUAD | QH | 1 | 0.304 | 0 | 0 | 0 | 2569.7819 | -0.0926 | -2.657 | 2592.6206 | -0.0003651 | 0.011503 | -4.2e-06 | 17.4997 | [10 empty] | 0 | 0 | #N/A | #N/A
T4 | SA.2593.T4 | SA.2.T4 | MAGNET | SEXT | SA | 0.3 | 6 | 0 | 0 | 0 | 2570.9819 | -0.1064 | -2.6574 | 2593.8205 | -0.0003651 | 0.011503 | -4.2e-06 | 17.4997 | [10 empty] | 0 | 0 | #N/A | #N/A
T4 | CXE.2596.T4 | CXE | MAGNET | HKIC | CXE | 0.1 | 0 | 0 | 0 | 0 | 2573.9319 | -0.1403 | -2.6585 | 2596.7703 | -0.0003651 | 0.011503 | -4.2e-06 | 17.4997 | [10 empty] | 0 | 0 | 0.022 | 0.022
T4 | BPM.2596.T4 | BPM | DIAG | MONI | BPM | 0 | 0 | 0 | 0 | 0 | 2574.1319 | -0.1426 | -2.6586 | 2596.9703 | -0.0003651 | 0.011503 | -4.2e-06 | 17.4997 | [10 empty] | 0 | 0 | 0.022 | 0.022
T4 | QH.2597.T4 | QH.2.T4 | MAGNET | QUAD | QH | 1 | -0.3039 | 0 | 0 | 0 | 2574.7819 | -0.1501 | -2.6588 | 2597.6202 | -0.0003651 | 0.011503 | -4.2e-06 | 17.4997 | [10 empty] | 0 | 0 | #N/A | #N/A
T4 | CYE.2601.T4 | CYE | MAGNET | VKIC | CYE | 0.1 | 0 | 0 | 0 | 0 | 2578.9319 | -0.1979 | -2.6603 | 2601.77 | -0.0003651 | 0.011503 | -4.2e-06 | 17.4997 | [10 empty] | 0 | 0 | 0.022 | 0.022
T4 | BPM.2601.T4 | BPM | DIAG | MONI | BPM | 0 | 0 | 0 | 0 | 0 | 2579.1319 | -0.2002 | -2.6604 | 2601.97 | -0.0003651 | 0.011503 | -4.2e-06 | 17.4997 | [10 empty] | 0 | 0 | 0.022 | 0.022
T4 | QH.2602.T4 | QH.1.T4 | MAGNET | QUAD | QH | 1 | 0.304 | 0 | 0 | 0 | 2579.7819 | -0.2076 | -2.6606 | 2602.6199 | -0.0003651 | 0.011503 | -4.2e-06 | 17.4997 | [10 empty] | 0 | 0 | #N/A | #N/A
T4 | BE.2604.T4 | BE.1.T4 | MAGNET | SBEN | BE | 2.5 | 0.0115 | 0.005752 | 0.005752 | 0 | 2581.732 | -0.2373 | -2.6614 | 2604.5697 | -0.00036503 | 0.017255 | -8.4e-06 | 17.4997 | [10 empty] | 0 | 0 | #N/A | #N/A
T4 | CXE.2606.T4 | CXE | MAGNET | HKIC | CXE | 0.1 | 0 | 0 | 0 | 0 | 2583.932 | -0.2807 | -2.6622 | 2606.7692 | -0.00036503 | 0.023007 | -8.4e-06 | 17.4997 | [10 empty] | 0 | 0 | 0.022 | 0.022
T4 | BPM.2606.T4 | BPM | DIAG | MONI | BPM | 0 | 0 | 0 | 0 | 0 | 2584.132 | -0.2853 | -2.6622 | 2606.9692 | -0.00036503 | 0.023007 | -8.4e-06 | 17.4997 | [10 empty] | 0 | 0 | 0.022 | 0.022
T4 | QH.2607.T4 | QH.2.T4 | MAGNET | QUAD | QH | 1 | -0.3039 | 0 | 0 | 0 | 2584.782 | -0.3002 | -2.6625 | 2607.619 | -0.00036503 | 0.023007 | -8.4e-06 | 17.4997 | [10 empty] | 0 | 0 | #N/A | #N/A
T4 | CXE.2618.T4 | CXE | MAGNET | HKIC | CXE | 0.1 | 0 | 0 | 0 | 0 | 2595.362 | -0.5436 | -2.6663 | 2618.1962 | -0.00036503 | 0.023007 | -8.4e-06 | 17.4997 | [10 empty] | 0 | 0 | 0.022 | 0.022
T4 | BPM.2618.T4 | BPM | DIAG | MONI | BPM | 0 | 0 | 0 | 0 | 0 | 2595.562 | -0.5482 | -2.6664 | 2618.3962 | -0.00036503 | 0.023007 | -8.4e-06 | 17.4997 | [10 empty] | 0 | 0 | 0.022 | 0.022
T4 | QH.2619.T4 | QH.4.T4 | MAGNET | QUAD | QH | 1 | 0.2019 | 0 | 0 | 0 | 2596.212 | -0.5632 | -2.6666 | 2619.046 | -0.00036503 | 0.023007 | -8.4e-06 | 17.4997 | [10 empty] | 0 | 0 | #N/A | #N/A
T4 | CYE.2621.T4 | CYE | MAGNET | VKIC | CYE | 0.1 | 0 | 0 | 0 | 0 | 2598.502 | -0.6159 | -2.6675 | 2621.3354 | -0.00036503 | 0.023007 | -8.4e-06 | 17.4997 | [10 empty] | 0 | 0 | 0.022 | 0.022
T4 | BPM.2621.T4 | BPM | DIAG | MONI | BPM | 0 | 0 | 0 | 0 | 0 | 2598.702 | -0.6205 | -2.6675 | 2621.5353 | -0.00036503 | 0.023007 | -8.4e-06 | 17.4997 | [10 empty] | 0 | 0 | 0.022 | 0.022
T4 | QH.2622.T4 | QH.3.T4 | MAGNET | QUAD | QH | 1 | -0.2021 | 0 | 0 | 0 | 2599.352 | -0.6354 | -2.6678 | 2622.1852 | -0.00036503 | 0.023007 | -8.4e-06 | 17.4997 | [10 empty] | 0 | 0 | #N/A | #N/A
T4 | CXE.2641.T4 | CXE | MAGNET | HKIC | CXE | 0.1 | 0 | 0 | 0 | 0 | 2618.707 | -1.0807 | -2.6748 | 2641.535 | -0.00036503 | 0.023007 | -8.4e-06 | 17.4997 | [10 empty] | 0 | 0 | 0.022 | 0.022
T4 | BPM.2641.T4 | BPM | DIAG | MONI | BPM | 0 | 0 | 0 | 0 | 0 | 2618.907 | -1.0853 | -2.6749 | 2641.735 | -0.00036503 | 0.023007 | -8.4e-06 | 17.4997 | [10 empty] | 0 | 0 | 0.022 | 0.022
T4 | QE.2641.T4 | QE.2.T4 | MAGNET | QUAD | QE | 0.2 | 0.046 | 0 | 0 | 0 | 2619.157 | -1.091 | -2.675 | 2641.9849 | -0.00036503 | 0.023007 | -8.4e-06 | 17.4997 | [10 empty] | 0 | 0 | #N/A | #N/A
T4 | CYE.2663.T4 | CYE | MAGNET | VKIC | CYE | 0.1 | 0 | 0 | 0 | 0 | 2640.457 | -1.581 | -2.6828 | 2663.2793 | -0.00036503 | 0.023007 | -8.4e-06 | 17.4997 | [10 empty] | 0 | 0 | 0.022 | 0.022
T4 | BPM.2663.T4 | BPM | DIAG | MONI | BPM | 0 | 0 | 0 | 0 | 0 | 2640.657 | -1.5856 | -2.6829 | 2663.4792 | -0.00036503 | 0.023007 | -8.4e-06 | 17.4997 | [10 empty] | 0 | 0 | 0.022 | 0.022
T4 | QE.2663.T4 | QE.1.T4 | MAGNET | QUAD | QE | 0.2 | -0.046 | 0 | 0 | 0 | 2640.907 | -1.5914 | -2.683 | 2663.7292 | -0.00036503 | 0.023007 | -8.4e-06 | 17.4997 | [10 empty] | 0 | 0 | #N/A | #N/A
T4 | CXE.2685.T4 | CXE | MAGNET | HKIC | CXE | 0.1 | 0 | 0 | 0 | 0 | 2662.207 | -2.0814 | -2.6907 | 2685.0235 | -0.00036503 | 0.023007 | -8.4e-06 | 17.4997 | [10 empty] | 0 | 0 | 0.022 | 0.022
T4 | BPM.2685.T4 | BPM | DIAG | MONI | BPM | 0 | 0 | 0 | 0 | 0 | 2662.407 | -2.086 | -2.6908 | 2685.2235 | -0.00036503 | 0.023007 | -8.4e-06 | 17.4997 | [10 empty] | 0 | 0 | 0.022 | 0.022
T4 | QE.2685.T4 | QE.2.T4 | MAGNET | QUAD | QE | 0.2 | 0.046 | 0 | 0 | 0 | 2662.657 | -2.0917 | -2.6909 | 2685.4734 | -0.00036503 | 0.023007 | -8.4e-06 | 17.4997 | [10 empty] | 0 | 0 | #N/A | #N/A
T4 | CYE.2706.T4 | CYE | MAGNET | VKIC | CYE | 0.1 | 0 | 0 | 0 | 0 | 2683.957 | -2.5817 | -2.6987 | 2706.7678 | -0.00036503 | 0.023007 | -8.4e-06 | 17.4997 | [10 empty] | 0 | 0 | 0.022 | 0.022
T4 | BPM.2706.T4 | BPM | DIAG | MONI | BPM | 0 | 0 | 0 | 0 | 0 | 2684.157 | -2.5863 | -2.6987 | 2706.9677 | -0.00036503 | 0.023007 | -8.4e-06 | 17.4997 | [10 empty] | 0 | 0 | 0.022 | 0.022
T4 | QE.2707.T4 | QE.1.T4 | MAGNET | QUAD | QE | 0.2 | -0.046 | 0 | 0 | 0 | 2684.407 | -2.5921 | -2.6988 | 2707.2176 | -0.00036503 | 0.023007 | -8.4e-06 | 17.4997 | [10 empty] | 0 | 0 | #N/A | #N/A
T4 | CXE.2728.T4 | CXE | MAGNET | HKIC | CXE | 0.1 | 0 | 0 | 0 | 0 | 2705.707 | -3.0821 | -2.7066 | 2728.512 | -0.00036503 | 0.023007 | -8.4e-06 | 17.4997 | [10 empty] | 0 | 0 | 0.022 | 0.022
T4 | BPM.2728.T4 | BPM | DIAG | MONI | BPM | 0 | 0 | 0 | 0 | 0 | 2705.907 | -3.0867 | -2.7067 | 2728.712 | -0.00036503 | 0.023007 | -8.4e-06 | 17.4997 | [10 empty] | 0 | 0 | 0.022 | 0.022
T4 | QE.2728.T4 | QE.2.T4 | MAGNET | QUAD | QE | 0.2 | 0.046 | 0 | 0 | 0 | 2706.157 | -3.0925 | -2.7068 | 2728.9619 | -0.00036503 | 0.023007 | -8.4e-06 | 17.4997 | [10 empty] | 0 | 0 | #N/A | #N/A
T4 | CYE.2749.T4 | CYE | MAGNET | VKIC | CYE | 0.1 | 0 | 0 | 0 | 0 | 2726.557 | -3.5618 | -2.7142 | 2749.3565 | -0.00036503 | 0.023007 | -8.4e-06 | 17.4997 | [10 empty] | 0 | 0 | 0.022 | 0.022
T4 | BPM.2749.T4 | BPM | DIAG | MONI | BPM | 0 | 0 | 0 | 0 | 0 | 2726.757 | -3.5664 | -2.7143 | 2749.5564 | -0.00036503 | 0.023007 | -8.4e-06 | 17.4997 | [10 empty] | 0 | 0 | 0.022 | 0.022
T4 | QF.2749.T4 | QF.7.T4 | MAGNET | QUAD | QF | 0.5 | -0.0663 | 0 | 0 | 0 | 2727.157 | -3.5756 | -2.7144 | 2749.9563 | -0.00036503 | 0.023007 | -8.4e-06 | 17.4997 | [10 empty] | 0 | 0 | #N/A | #N/A
T4 | CXE.2760.T4 | CXE | MAGNET | HKIC | CXE | 0.1 | 0 | 0 | 0 | 0 | 2737.557 | -3.8148 | -2.7182 | 2760.3536 | -0.00036503 | 0.023007 | -8.4e-06 | 17.4997 | [10 empty] | 0 | 0 | 0.022 | 0.022
T4 | BPM.2760.T4 | BPM | DIAG | MONI | BPM | 0 | 0 | 0 | 0 | 0 | 2737.757 | -3.8194 | -2.7183 | 2760.5535 | -0.00036503 | 0.023007 | -8.4e-06 | 17.4997 | [10 empty] | 0 | 0 | 0.022 | 0.022
T4 | QF.2760.T4 | QF.8.T4 | MAGNET | QUAD | QF | 0.5 | 0.0802 | 0 | 0 | 0 | 2738.157 | -3.8286 | -2.7185 | 2760.9534 | -0.00036503 | 0.023007 | -8.4e-06 | 17.4997 | [10 empty] | 0 | 0 | #N/A | #N/A
T4 | CYE.2771.T4 | CYE | MAGNET | VKIC | CYE | 0.1 | 0 | 0 | 0 | 0 | 2748.557 | -4.0679 | -2.7222 | 2771.3507 | -0.00036503 | 0.023007 | -8.4e-06 | 17.4997 | [10 empty] | 0 | 0 | 0.022 | 0.022
T4 | BPM.2771.T4 | BPM | DIAG | MONI | BPM | 0 | 0 | 0 | 0 | 0 | 2748.757 | -4.0725 | -2.7223 | 2771.5506 | -0.00036503 | 0.023007 | -8.4e-06 | 17.4997 | [10 empty] | 0 | 0 | 0.022 | 0.022
T4 | QF.2771.T4 | QF.9.T4 | MAGNET | QUAD | QF | 0.5 | -0.0848 | 0 | 0 | 0 | 2749.157 | -4.0817 | -2.7225 | 2771.9505 | -0.00036503 | 0.023007 | -8.4e-06 | 17.4997 | [10 empty] | 0 | 0 | #N/A | #N/A
T4 | CXE.2782.T4 | CXE | MAGNET | HKIC | CXE | 0.1 | 0 | 0 | 0 | 0 | 2759.557 | -4.3209 | -2.7263 | 2782.3478 | -0.00036503 | 0.023007 | -8.4e-06 | 17.4997 | [10 empty] | 0 | 0 | 0.022 | 0.022
T4 | BPM.2782.T4 | BPM | DIAG | MONI | BPM | 0 | 0 | 0 | 0 | 0 | 2759.757 | -4.3255 | -2.7263 | 2782.5477 | -0.00036503 | 0.023007 | -8.4e-06 | 17.4997 | [10 empty] | 0 | 0 | 0.022 | 0.022
T4 | QF.2782.T4 | QF.10.T4 | MAGNET | QUAD | QF | 0.5 | 0.0937 | 0 | 0 | 0 | 2760.157 | -4.3347 | -2.7265 | 2782.9476 | -0.00036503 | 0.023007 | -8.4e-06 | 17.4997 | [10 empty] | 0 | 0 | #N/A | #N/A
T4 | CXE.2790.T4 | CXE | MAGNET | HKIC | CXE | 0.1 | 0 | 0 | 0 | 0 | 2767.8654 | -4.5121 | -2.7293 | 2790.654 | -0.00036503 | 0.023007 | -8.4e-06 | 17.4997 | [10 empty] | 0 | 0 | 0.022 | 0.022
T4 | BPM.2790.T4 | BPM | DIAG | MONI | BPM | 0 | 0 | 0 | 0 | 0 | 2768.1854 | -4.5194 | -2.7294 | 2790.9739 | -0.00036503 | 0.023007 | -8.4e-06 | 17.4997 | [10 empty] | 0 | 0 | 0.022 | 0.022
T4 | QA.2791.T4 | QA.3.T4 | MAGNET | QUAD | QA | 0.1 | -0.136 | 0 | 0 | 0 | 2768.3354 | -4.5229 | -2.7295 | 2791.1238 | -0.00036503 | 0.023007 | -8.4e-06 | 17.4997 | [10 empty] | 0 | 0 | #N/A | #N/A
T4 | CYE.2791.T4 | CYE | MAGNET | VKIC | CYE | 0.1 | 0 | 0 | 0 | 0 | 2768.5354 | -4.5275 | -2.7295 | 2791.3238 | -0.00036503 | 0.023007 | -8.4e-06 | 17.4997 | [10 empty] | 0 | 0 | 0.022 | 0.022
T4 | CXE.2796.T4 | CXE | MAGNET | HKIC | CXE | 0.1 | 0 | 0 | 0 | 0 | 2773.9654 | -4.6524 | -2.7315 | 2796.7524 | -0.00036503 | 0.023007 | -8.4e-06 | 17.4997 | [10 empty] | 0 | 0 | 0.022 | 0.022
T4 | BPM.2797.T4 | BPM | DIAG | MONI | BPM | 0 | 0 | 0 | 0 | 0 | 2774.2854 | -4.6598 | -2.7316 | 2797.0723 | -0.00036503 | 0.023007 | -8.4e-06 | 17.4997 | [10 empty] | 0 | 0 | 0.022 | 0.022
T4 | QA.2797.T4 | QA.4.T4 | MAGNET | QUAD | QA | 0.1 | 0.136 | 0 | 0 | 0 | 2774.4354 | -4.6632 | -2.7317 | 2797.2222 | -0.00036503 | 0.023007 | -8.4e-06 | 17.4997 | [10 empty] | 0 | 0 | #N/A | #N/A
T4 | CYE.2797.T4 | CYE | MAGNET | VKIC | CYE | 0.1 | 0 | 0 | 0 | 0 | 2774.6354 | -4.6678 | -2.7318 | 2797.4222 | -0.00036503 | 0.023007 | -8.4e-06 | 17.4997 | [10 empty] | 0 | 0 | 0.022 | 0.022
T4 | END.2797.T4 | END | MARK | MARK | END | 0 | 0 | 0 | 0 | 0 | 2774.9654 | -4.6754 | -2.7319 | 2797.7521 | -0.00036503 | 0.023007 | -8.4e-06 | 17.4997 | [10 empty] | 0 | 0 | #N/A | #N/A
SA3 | START.2797.SA3 | START | MARK | MARK | START | 0 | 0 | 0 | 0 | 0 | 2774.9654 | -4.6754 | -2.7319 | 2797.7521 | -0.00036503 | 0.023007 | -8.4e-06 | 17.4997 | [10 empty] | 0 | 0 | #N/A | #N/A
SA3 | UNDU.2800.SA3 | UNDU | UNDU | UNDULATO | UNDU | 5 | 0 | 0 | 0 | 0 | 2777.4654 | -4.7329 | -2.7328 | 2800.2514 | -0.00036503 | 0.023007 | -8.4e-06 | 17.4997 | [10 empty] | 0 | 0 | 0.003 | 0.003
SA3 | CXA.2802.SA3 | CXA | MAGNET | HKIC | CXA | 0.05 | 0 | 0 | 0 | 0 | 2780.0404 | -4.7921 | -2.7337 | 2802.8257 | -0.00036503 | 0.023007 | -8.4e-06 | 17.4997 | [10 empty] | 0 | 0 | 0.007 | 0.007
SA3 | CYA.2802.SA3 | CYA | MAGNET | VKIC | CYA | 0.05 | 0 | 0 | 0 | 0 | 2780.1404 | -4.7944 | -2.7338 | 2802.9257 | -0.00036503 | 0.023007 | -8.4e-06 | 17.4997 | [10 empty] | 0 | 0 | 0.007 | 0.007
SA3 | BPM.2803.SA3 | BPM | DIAG | MONI | BPM | 0 | 0 | 0 | 0 | 0 | 2780.3354 | -4.7989 | -2.7338 | 2803.1207 | -0.00036503 | 0.023007 | -8.4e-06 | 17.4997 | [10 empty] | 0 | 0 | 0.022 | 0.022
SA3 | QA.2803.SA3 | QA.1.SA3 | MAGNET | QUAD | QA | 0.1 | -0.136 | 0 | 0 | 0 | 2780.4854 | -4.8024 | -2.7339 | 2803.2706 | -0.00036503 | 0.023007 | -8.4e-06 | 17.4997 | [10 empty] | 0 | 0 | #N/A | #N/A
SA3 | BPS.2803.SA3 | BPS | UNDU | PHASESHI | BPS | 0.23 | 0 | 0 | 0 | 0 | 2780.7004 | -4.8073 | -2.734 | 2803.4856 | -0.00036503 | 0.023007 | -8.4e-06 | 17.4997 | [10 empty] | 0 | 0 | 0.003 | 0.003
SA3 | CXA.2803.SA3 | CXA | MAGNET | HKIC | CXA | 0.05 | 0 | 0 | 0 | 0 | 2780.8904 | -4.8117 | -2.7341 | 2803.6755 | -0.00036503 | 0.023007 | -8.4e-06 | 17.4997 | [10 empty] | 0 | 0 | 0.007 | 0.007
SA3 | CYA.2803.SA3 | CYA | MAGNET | VKIC | CYA | 0.05 | 0 | 0 | 0 | 0 | 2780.9904 | -4.814 | -2.7341 | 2803.7755 | -0.00036503 | 0.023007 | -8.4e-06 | 17.4997 | [10 empty] | 0 | 0 | 0.007 | 0.007
SA3 | UNDU.2806.SA3 | UNDU | UNDU | UNDULATO | UNDU | 5 | 0 | 0 | 0 | 0 | 2783.5654 | -4.8732 | -2.735 | 2806.3498 | -0.00036503 | 0.023007 | -8.4e-06 | 17.4997 | [10 empty] | 0 | 0 | 0.003 | 0.003
SA3 | CXA.2808.SA3 | CXA | MAGNET | HKIC | CXA | 0.05 | 0 | 0 | 0 | 0 | 2786.1404 | -4.9325 | -2.736 | 2808.9241 | -0.00036503 | 0.023007 | -8.4e-06 | 17.4997 | [10 empty] | 0 | 0 | 0.007 | 0.007
SA3 | CYA.2809.SA3 | CYA | MAGNET | VKIC | CYA | 0.05 | 0 | 0 | 0 | 0 | 2786.2404 | -4.9348 | -2.736 | 2809.0241 | -0.00036503 | 0.023007 | -8.4e-06 | 17.4997 | [10 empty] | 0 | 0 | 0.007 | 0.007
SA3 | BPM.2809.SA3 | BPM | DIAG | MONI | BPM | 0 | 0 | 0 | 0 | 0 | 2786.4354 | -4.9393 | -2.7361 | 2809.2191 | -0.00036503 | 0.023007 | -8.4e-06 | 17.4997 | [10 empty] | 0 | 0 | 0.022 | 0.022
SA3 | QA.2809.SA3 | QA.2.SA3 | MAGNET | QUAD | QA | 0.1 | 0.136 | 0 | 0 | 0 | 2786.5854 | -4.9427 | -2.7361 | 2809.369 | -0.00036503 | 0.023007 | -8.4e-06 | 17.4997 | [10 empty] | 0 | 0 | #N/A | #N/A
SA3 | BPS.2809.SA3 | BPS | UNDU | PHASESHI | BPS | 0.23 | 0 | 0 | 0 | 0 | 2786.8004 | -4.9477 | -2.7362 | 2809.584 | -0.00036503 | 0.023007 | -8.4e-06 | 17.4997 | [10 empty] | 0 | 0 | 0.003 | 0.003
SA3 | CXA.2809.SA3 | CXA | MAGNET | HKIC | CXA | 0.05 | 0 | 0 | 0 | 0 | 2786.9904 | -4.952 | -2.7363 | 2809.7739 | -0.00036503 | 0.023007 | -8.4e-06 | 17.4997 | [10 empty] | 0 | 0 | 0.007 | 0.007
SA3 | CYA.2809.SA3 | CYA | MAGNET | VKIC | CYA | 0.05 | 0 | 0 | 0 | 0 | 2787.0904 | -4.9543 | -2.7363 | 2809.8739 | -0.00036503 | 0.023007 | -8.4e-06 | 17.4997 | [10 empty] | 0 | 0 | 0.007 | 0.007
SA3 | UNDU.2812.SA3 | UNDU | UNDU | UNDULATO | UNDU | 5 | 0 | 0 | 0 | 0 | 2789.6654 | -5.0136 | -2.7373 | 2812.4482 | -0.00036503 | 0.023007 | -8.4e-06 | 17.4997 | [10 empty] | 0 | 0 | 0.003 | 0.003
SA3 | CXA.2815.SA3 | CXA | MAGNET | HKIC | CXA | 0.05 | 0 | 0 | 0 | 0 | 2792.2404 | -5.0728 | -2.7382 | 2815.0225 | -0.00036503 | 0.023007 | -8.4e-06 | 17.4997 | [10 empty] | 0 | 0 | #REF! | #REF!
SA3 | CYA.2815.SA3 | CYA | MAGNET | VKIC | CYA | 0.05 | 0 | 0 | 0 | 0 | 2792.3404 | -5.0751 | -2.7382 | 2815.1225 | -0.00036503 | 0.023007 | -8.4e-06 | 17.4997 | [10 empty] | 0 | 0 | #REF! | #REF!
SA3 | BPM.2815.SA3 | BPM | DIAG | MONI | BPM | 0 | 0 | 0 | 0 | 0 | 2792.5354 | -5.0796 | -2.7383 | 2815.3174 | -0.00036503 | 0.023007 | -8.4e-06 | 17.4997 | [10 empty] | 0 | 0 | #REF! | #REF!
SA3 | QA.2815.SA3 | QA.1.SA3 | MAGNET | QUAD | QA | 0.1 | -0.136 | 0 | 0 | 0 | 2792.6854 | -5.083 | -2.7384 | 2815.4674 | -0.00036503 | 0.023007 | -8.4e-06 | 17.4997 | [10 empty] | 0 | 0 | #REF! | #REF!
SA3 | BPS.2815.SA3 | BPS | UNDU | PHASESHI | BPS | 0.23 | 0 | 0 | 0 | 0 | 2792.9004 | -5.088 | -2.7384 | 2815.6823 | -0.00036503 | 0.023007 | -8.4e-06 | 17.4997 | [10 empty] | 0 | 0 | #REF! | #REF!
SA3 | CXA.2815.SA3 | CXA | MAGNET | HKIC | CXA | 0.05 | 0 | 0 | 0 | 0 | 2793.0904 | -5.0924 | -2.7385 | 2815.8723 | -0.00036503 | 0.023007 | -8.4e-06 | 17.4997 | [10 empty] | 0 | 0 | #REF! | #REF!
SA3 | CYA.2815.SA3 | CYA | MAGNET | VKIC | CYA | 0.05 | 0 | 0 | 0 | 0 | 2793.1904 | -5.0947 | -2.7385 | 2815.9723 | -0.00036503 | 0.023007 | -8.4e-06 | 17.4997 | [10 empty] | 0 | 0 | #REF! | #REF!
SA3 | UNDU.2818.SA3 | UNDU | UNDU | UNDULATO | UNDU | 5 | 0 | 0 | 0 | 0 | 2795.7654 | -5.1539 | -2.7395 | 2818.5466 | -0.00036503 | 0.023007 | -8.4e-06 | 17.4997 | [10 empty] | 0 | 0 | #REF! | #REF!
SA3 | CXA.2821.SA3 | CXA | MAGNET | HKIC | CXA | 0.05 | 0 | 0 | 0 | 0 | 2798.3404 | -5.2131 | -2.7404 | 2821.1209 | -0.00036503 | 0.023007 | -8.4e-06 | 17.4997 | [10 empty] | 0 | 0 | #REF! | #REF!
SA3 | CYA.2821.SA3 | CYA | MAGNET | VKIC | CYA | 0.05 | 0 | 0 | 0 | 0 | 2798.4404 | -5.2154 | -2.7405 | 2821.2209 | -0.00036503 | 0.023007 | -8.4e-06 | 17.4997 | [10 empty] | 0 | 0 | #REF! | #REF!
SA3 | BPM.2821.SA3 | BPM | DIAG | MONI | BPM | 0 | 0 | 0 | 0 | 0 | 2798.6354 | -5.2199 | -2.7405 | 2821.4158 | -0.00036503 | 0.023007 | -8.4e-06 | 17.4997 | [10 empty] | 0 | 0 | #REF! | #REF!
SA3 | QA.2821.SA3 | QA.2.SA3 | MAGNET | QUAD | QA | 0.1 | 0.136 | 0 | 0 | 0 | 2798.7854 | -5.2234 | -2.7406 | 2821.5658 | -0.00036503 | 0.023007 | -8.4e-06 | 17.4997 | [10 empty] | 0 | 0 | #REF! | #REF!
SA3 | BPS.2821.SA3 | BPS | UNDU | PHASESHI | BPS | 0.23 | 0 | 0 | 0 | 0 | 2799.0004 | -5.2283 | -2.7407 | 2821.7807 | -0.00036503 | 0.023007 | -8.4e-06 | 17.4997 | [10 empty] | 0 | 0 | #REF! | #REF!
SA3 | CXA.2821.SA3 | CXA | MAGNET | HKIC | CXA | 0.05 | 0 | 0 | 0 | 0 | 2799.1904 | -5.2327 | -2.7407 | 2821.9707 | -0.00036503 | 0.023007 | -8.4e-06 | 17.4997 | [10 empty] | 0 | 0 | #REF! | #REF!
SA3 | CYA.2822.SA3 | CYA | MAGNET | VKIC | CYA | 0.05 | 0 | 0 | 0 | 0 | 2799.2904 | -5.235 | -2.7408 | 2822.0706 | -0.00036503 | 0.023007 | -8.4e-06 | 17.4997 | [10 empty] | 0 | 0 | #REF! | #REF!
SA3 | UNDU.2824.SA3 | UNDU | UNDU | UNDULATO | UNDU | 5 | 0 | 0 | 0 | 0 | 2801.8654 | -5.2942 | -2.7417 | 2824.645 | -0.00036503 | 0.023007 | -8.4e-06 | 17.4997 | [10 empty] | 0 | 0 | #REF! | #REF!
SA3 | CXA.2827.SA3 | CXA | MAGNET | HKIC | CXA | 0.05 | 0 | 0 | 0 | 0 | 2804.4404 | -5.3535 | -2.7426 | 2827.2193 | -0.00036503 | 0.023007 | -8.4e-06 | 17.4997 | [10 empty] | 0 | 0 | #REF! | #REF!
SA3 | CYA.2827.SA3 | CYA | MAGNET | VKIC | CYA | 0.05 | 0 | 0 | 0 | 0 | 2804.5404 | -5.3558 | -2.7427 | 2827.3193 | -0.00036503 | 0.023007 | -8.4e-06 | 17.4997 | [10 empty] | 0 | 0 | #REF! | #REF!
SA3 | BPM.2827.SA3 | BPM | DIAG | MONI | BPM | 0 | 0 | 0 | 0 | 0 | 2804.7354 | -5.3603 | -2.7428 | 2827.5142 | -0.00036503 | 0.023007 | -8.4e-06 | 17.4997 | [10 empty] | 0 | 0 | #REF! | #REF!
SA3 | QA.2827.SA3 | QA.1.SA3 | MAGNET | QUAD | QA | 0.1 | -0.136 | 0 | 0 | 0 | 2804.8854 | -5.3637 | -2.7428 | 2827.6642 | -0.00036503 | 0.023007 | -8.4e-06 | 17.4997 | [10 empty] | 0 | 0 | #REF! | #REF!
SA3 | BPS.2827.SA3 | BPS | UNDU | PHASESHI | BPS | 0.23 | 0 | 0 | 0 | 0 | 2805.1004 | -5.3686 | -2.7429 | 2827.8791 | -0.00036503 | 0.023007 | -8.4e-06 | 17.4997 | [10 empty] | 0 | 0 | #REF! | #REF!
SA3 | CXA.2828.SA3 | CXA | MAGNET | HKIC | CXA | 0.05 | 0 | 0 | 0 | 0 | 2805.2904 | -5.373 | -2.743 | 2828.0691 | -0.00036503 | 0.023007 | -8.4e-06 | 17.4997 | [10 empty] | 0 | 0 | #REF! | #REF!
SA3 | CYA.2828.SA3 | CYA | MAGNET | VKIC | CYA | 0.05 | 0 | 0 | 0 | 0 | 2805.3904 | -5.3753 | -2.743 | 2828.169 | -0.00036503 | 0.023007 | -8.4e-06 | 17.4997 | [10 empty] | 0 | 0 | #REF! | #REF!
SA3 | UNDU.2830.SA3 | UNDU | UNDU | UNDULATO | UNDU | 5 | 0 | 0 | 0 | 0 | 2807.9654 | -5.4346 | -2.7439 | 2830.7434 | -0.00036503 | 0.023007 | -8.4e-06 | 17.4997 | [10 empty] | 0 | 0 | #REF! | #REF!
SA3 | CXA.2833.SA3 | CXA | MAGNET | HKIC | CXA | 0.05 | 0 | 0 | 0 | 0 | 2810.5404 | -5.4938 | -2.7449 | 2833.3177 | -0.00036503 | 0.023007 | -8.4e-06 | 17.4997 | [10 empty] | 0 | 0 | #REF! | #REF!
SA3 | CYA.2833.SA3 | CYA | MAGNET | VKIC | CYA | 0.05 | 0 | 0 | 0 | 0 | 2810.6404 | -5.4961 | -2.7449 | 2833.4176 | -0.00036503 | 0.023007 | -8.4e-06 | 17.4997 | [10 empty] | 0 | 0 | #REF! | #REF!
SA3 | BPM.2833.SA3 | BPM | DIAG | MONI | BPM | 0 | 0 | 0 | 0 | 0 | 2810.8354 | -5.5006 | -2.745 | 2833.6126 | -0.00036503 | 0.023007 | -8.4e-06 | 17.4997 | [10 empty] | 0 | 0 | #REF! | #REF!
SA3 | QA.2833.SA3 | QA.2.SA3 | MAGNET | QUAD | QA | 0.1 | 0.136 | 0 | 0 | 0 | 2810.9854 | -5.504 | -2.745 | 2833.7626 | -0.00036503 | 0.023007 | -8.4e-06 | 17.4997 | [10 empty] | 0 | 0 | #REF! | #REF!
SA3 | BPS.2833.SA3 | BPS | UNDU | PHASESHI | BPS | 0.23 | 0 | 0 | 0 | 0 | 2811.2004 | -5.509 | -2.7451 | 2833.9775 | -0.00036503 | 0.023007 | -8.4e-06 | 17.4997 | [10 empty] | 0 | 0 | #REF! | #REF!
SA3 | CXA.2834.SA3 | CXA | MAGNET | HKIC | CXA | 0.05 | 0 | 0 | 0 | 0 | 2811.3904 | -5.5134 | -2.7452 | 2834.1674 | -0.00036503 | 0.023007 | -8.4e-06 | 17.4997 | [10 empty] | 0 | 0 | #REF! | #REF!
SA3 | CYA.2834.SA3 | CYA | MAGNET | VKIC | CYA | 0.05 | 0 | 0 | 0 | 0 | 2811.4904 | -5.5157 | -2.7452 | 2834.2674 | -0.00036503 | 0.023007 | -8.4e-06 | 17.4997 | [10 empty] | 0 | 0 | #REF! | #REF!
SA3 | UNDU.2836.SA3 | UNDU | UNDU | UNDULATO | UNDU | 5 | 0 | 0 | 0 | 0 | 2814.0654 | -5.5749 | -2.7462 | 2836.8417 | -0.00036503 | 0.023007 | -8.4e-06 | 17.4997 | [10 empty] | 0 | 0 | #REF! | #REF!
SA3 | CXA.2839.SA3 | CXA | MAGNET | HKIC | CXA | 0.05 | 0 | 0 | 0 | 0 | 2816.6404 | -5.6341 | -2.7471 | 2839.4161 | -0.00036503 | 0.023007 | -8.4e-06 | 17.4997 | [10 empty] | 0 | 0 | #REF! | #REF!
SA3 | CYA.2839.SA3 | CYA | MAGNET | VKIC | CYA | 0.05 | 0 | 0 | 0 | 0 | 2816.7404 | -5.6364 | -2.7471 | 2839.516 | -0.00036503 | 0.023007 | -8.4e-06 | 17.4997 | [10 empty] | 0 | 0 | #REF! | #REF!
SA3 | BPM.2839.SA3 | BPM | DIAG | MONI | BPM | 0 | 0 | 0 | 0 | 0 | 2816.9354 | -5.6409 | -2.7472 | 2839.711 | -0.00036503 | 0.023007 | -8.4e-06 | 17.4997 | [10 empty] | 0 | 0 | #REF! | #REF!
SA3 | QA.2839.SA3 | QA.1.SA3 | MAGNET | QUAD | QA | 0.1 | -0.136 | 0 | 0 | 0 | 2817.0854 | -5.6444 | -2.7473 | 2839.8609 | -0.00036503 | 0.023007 | -8.4e-06 | 17.4997 | [10 empty] | 0 | 0 | #REF! | #REF!
SA3 | BPS.2840.SA3 | BPS | UNDU | PHASESHI | BPS | 0.23 | 0 | 0 | 0 | 0 | 2817.3004 | -5.6493 | -2.7473 | 2840.0759 | -0.00036503 | 0.023007 | -8.4e-06 | 17.4997 | [10 empty] | 0 | 0 | #REF! | #REF!
SA3 | CXA.2840.SA3 | CXA | MAGNET | HKIC | CXA | 0.05 | 0 | 0 | 0 | 0 | 2817.4904 | -5.6537 | -2.7474 | 2840.2658 | -0.00036503 | 0.023007 | -8.4e-06 | 17.4997 | [10 empty] | 0 | 0 | #REF! | #REF!
SA3 | CYA.2840.SA3 | CYA | MAGNET | VKIC | CYA | 0.05 | 0 | 0 | 0 | 0 | 2817.5904 | -5.656 | -2.7474 | 2840.3658 | -0.00036503 | 0.023007 | -8.4e-06 | 17.4997 | [10 empty] | 0 | 0 | #REF! | #REF!
SA3 | UNDU.2842.SA3 | UNDU | UNDU | UNDULATO | UNDU | 5 | 0 | 0 | 0 | 0 | 2820.1654 | -5.7152 | -2.7484 | 2842.9401 | -0.00036503 | 0.023007 | -8.4e-06 | 17.4997 | [10 empty] | 0 | 0 | #REF! | #REF!
SA3 | CXA.2845.SA3 | CXA | MAGNET | HKIC | CXA | 0.05 | 0 | 0 | 0 | 0 | 2822.7404 | -5.7745 | -2.7493 | 2845.5144 | -0.00036503 | 0.023007 | -8.4e-06 | 17.4997 | [10 empty] | 0 | 0 | #REF! | #REF!
SA3 | CYA.2845.SA3 | CYA | MAGNET | VKIC | CYA | 0.05 | 0 | 0 | 0 | 0 | 2822.8404 | -5.7768 | -2.7494 | 2845.6144 | -0.00036503 | 0.023007 | -8.4e-06 | 17.4997 | [10 empty] | 0 | 0 | #REF! | #REF!
SA3 | BPM.2845.SA3 | BPM | DIAG | MONI | BPM | 0 | 0 | 0 | 0 | 0 | 2823.0354 | -5.7812 | -2.7494 | 2845.8094 | -0.00036503 | 0.023007 | -8.4e-06 | 17.4997 | [10 empty] | 0 | 0 | #REF! | #REF!
SA3 | QA.2845.SA3 | QA.2.SA3 | MAGNET | QUAD | QA | 0.1 | 0.136 | 0 | 0 | 0 | 2823.1854 | -5.7847 | -2.7495 | 2845.9593 | -0.00036503 | 0.023007 | -8.4e-06 | 17.4997 | [10 empty] | 0 | 0 | #REF! | #REF!
SA3 | BPS.2846.SA3 | BPS | UNDU | PHASESHI | BPS | 0.23 | 0 | 0 | 0 | 0 | 2823.4004 | -5.7896 | -2.7496 | 2846.1743 | -0.00036503 | 0.023007 | -8.4e-06 | 17.4997 | [10 empty] | 0 | 0 | #REF! | #REF!
SA3 | CXA.2846.SA3 | CXA | MAGNET | HKIC | CXA | 0.05 | 0 | 0 | 0 | 0 | 2823.5904 | -5.794 | -2.7496 | 2846.3642 | -0.00036503 | 0.023007 | -8.4e-06 | 17.4997 | [10 empty] | 0 | 0 | #REF! | #REF!
SA3 | CYA.2846.SA3 | CYA | MAGNET | VKIC | CYA | 0.05 | 0 | 0 | 0 | 0 | 2823.6904 | -5.7963 | -2.7497 | 2846.4642 | -0.00036503 | 0.023007 | -8.4e-06 | 17.4997 | [10 empty] | 0 | 0 | #REF! | #REF!
SA3 | UNDU.2849.SA3 | UNDU | UNDU | UNDULATO | UNDU | 5 | 0 | 0 | 0 | 0 | 2826.2654 | -5.8555 | -2.7506 | 2849.0385 | -0.00036503 | 0.023007 | -8.4e-06 | 17.4997 | [10 empty] | 0 | 0 | #REF! | #REF!
SA3 | CXA.2851.SA3 | CXA | MAGNET | HKIC | CXA | 0.05 | 0 | 0 | 0 | 0 | 2828.8404 | -5.9148 | -2.7516 | 2851.6128 | -0.00036503 | 0.023007 | -8.4e-06 | 17.4997 | [10 empty] | 0 | 0 | #REF! | #REF!
SA3 | CYA.2851.SA3 | CYA | MAGNET | VKIC | CYA | 0.05 | 0 | 0 | 0 | 0 | 2828.9404 | -5.9171 | -2.7516 | 2851.7128 | -0.00036503 | 0.023007 | -8.4e-06 | 17.4997 | [10 empty] | 0 | 0 | #REF! | #REF!
SA3 | BPM.2851.SA3 | BPM | DIAG | MONI | BPM | 0 | 0 | 0 | 0 | 0 | 2829.1354 | -5.9216 | -2.7517 | 2851.9077 | -0.00036503 | 0.023007 | -8.4e-06 | 17.4997 | [10 empty] | 0 | 0 | #REF! | #REF!
SA3 | QA.2852.SA3 | QA.1.SA3 | MAGNET | QUAD | QA | 0.1 | -0.136 | 0 | 0 | 0 | 2829.2854 | -5.925 | -2.7517 | 2852.0577 | -0.00036503 | 0.023007 | -8.4e-06 | 17.4997 | [10 empty] | 0 | 0 | #REF! | #REF!
SA3 | BPS.2852.SA3 | BPS | UNDU | PHASESHI | BPS | 0.23 | 0 | 0 | 0 | 0 | 2829.5004 | -5.93 | -2.7518 | 2852.2727 | -0.00036503 | 0.023007 | -8.4e-06 | 17.4997 | [10 empty] | 0 | 0 | #REF! | #REF!
SA3 | CXA.2852.SA3 | CXA | MAGNET | HKIC | CXA | 0.05 | 0 | 0 | 0 | 0 | 2829.6904 | -5.9343 | -2.7519 | 2852.4626 | -0.00036503 | 0.023007 | -8.4e-06 | 17.4997 | [10 empty] | 0 | 0 | #REF! | #REF!
SA3 | CYA.2852.SA3 | CYA | MAGNET | VKIC | CYA | 0.05 | 0 | 0 | 0 | 0 | 2829.7904 | -5.9366 | -2.7519 | 2852.5626 | -0.00036503 | 0.023007 | -8.4e-06 | 17.4997 | [10 empty] | 0 | 0 | #REF! | #REF!
SA3 | UNDU.2855.SA3 | UNDU | UNDU | UNDULATO | UNDU | 5 | 0 | 0 | 0 | 0 | 2832.3654 | -5.9959 | -2.7528 | 2855.1369 | -0.00036503 | 0.023007 | -8.4e-06 | 17.4997 | [10 empty] | 0 | 0 | #REF! | #REF!
SA3 | CXA.2857.SA3 | CXA | MAGNET | HKIC | CXA | 0.05 | 0 | 0 | 0 | 0 | 2834.9404 | -6.0551 | -2.7538 | 2857.7112 | -0.00036503 | 0.023007 | -8.4e-06 | 17.4997 | [10 empty] | 0 | 0 | #REF! | #REF!
SA3 | CYA.2857.SA3 | CYA | MAGNET | VKIC | CYA | 0.05 | 0 | 0 | 0 | 0 | 2835.0404 | -6.0574 | -2.7538 | 2857.8112 | -0.00036503 | 0.023007 | -8.4e-06 | 17.4997 | [10 empty] | 0 | 0 | #REF! | #REF!
SA3 | BPM.2858.SA3 | BPM | DIAG | MONI | BPM | 0 | 0 | 0 | 0 | 0 | 2835.2354 | -6.0619 | -2.7539 | 2858.0061 | -0.00036503 | 0.023007 | -8.4e-06 | 17.4997 | [10 empty] | 0 | 0 | #REF! | #REF!
SA3 | QA.2858.SA3 | QA.2.SA3 | MAGNET | QUAD | QA | 0.1 | 0.136 | 0 | 0 | 0 | 2835.3854 | -6.0654 | -2.7539 | 2858.1561 | -0.00036503 | 0.023007 | -8.4e-06 | 17.4997 | [10 empty] | 0 | 0 | #REF! | #REF!
SA3 | BPS.2858.SA3 | BPS | UNDU | PHASESHI | BPS | 0.23 | 0 | 0 | 0 | 0 | 2835.6004 | -6.0703 | -2.754 | 2858.371 | -0.00036503 | 0.023007 | -8.4e-06 | 17.4997 | [10 empty] | 0 | 0 | #REF! | #REF!
SA3 | CXA.2858.SA3 | CXA | MAGNET | HKIC | CXA | 0.05 | 0 | 0 | 0 | 0 | 2835.7904 | -6.0747 | -2.7541 | 2858.561 | -0.00036503 | 0.023007 | -8.4e-06 | 17.4997 | [10 empty] | 0 | 0 | #REF! | #REF!
SA3 | CYA.2858.SA3 | CYA | MAGNET | VKIC | CYA | 0.05 | 0 | 0 | 0 | 0 | 2835.8904 | -6.077 | -2.7541 | 2858.661 | -0.00036503 | 0.023007 | -8.4e-06 | 17.4997 | [10 empty] | 0 | 0 | #REF! | #REF!
SA3 | UNDU.2861.SA3 | UNDU | UNDU | UNDULATO | UNDU | 5 | 0 | 0 | 0 | 0 | 2838.4654 | -6.1362 | -2.7551 | 2861.2353 | -0.00036503 | 0.023007 | -8.4e-06 | 17.4997 | [10 empty] | 0 | 0 | #REF! | #REF!
SA3 | CXA.2863.SA3 | CXA | MAGNET | HKIC | CXA | 0.05 | 0 | 0 | 0 | 0 | 2841.0404 | -6.1954 | -2.756 | 2863.8096 | -0.00036503 | 0.023007 | -8.4e-06 | 17.4997 | [10 empty] | 0 | 0 | #REF! | #REF!
SA3 | CYA.2863.SA3 | CYA | MAGNET | VKIC | CYA | 0.05 | 0 | 0 | 0 | 0 | 2841.1404 | -6.1977 | -2.756 | 2863.9096 | -0.00036503 | 0.023007 | -8.4e-06 | 17.4997 | [10 empty] | 0 | 0 | #REF! | #REF!
SA3 | BPM.2864.SA3 | BPM | DIAG | MONI | BPM | 0 | 0 | 0 | 0 | 0 | 2841.3354 | -6.2022 | -2.7561 | 2864.1045 | -0.00036503 | 0.023007 | -8.4e-06 | 17.4997 | [10 empty] | 0 | 0 | #REF! | #REF!
SA3 | QA.2864.SA3 | QA.1.SA3 | MAGNET | QUAD | QA | 0.1 | -0.136 | 0 | 0 | 0 | 2841.4854 | -6.2057 | -2.7562 | 2864.2545 | -0.00036503 | 0.023007 | -8.4e-06 | 17.4997 | [10 empty] | 0 | 0 | #REF! | #REF!
SA3 | BPS.2864.SA3 | BPS | UNDU | PHASESHI | BPS | 0.23 | 0 | 0 | 0 | 0 | 2841.7004 | -6.2106 | -2.7562 | 2864.4694 | -0.00036503 | 0.023007 | -8.4e-06 | 17.4997 | [10 empty] | 0 | 0 | #REF! | #REF!
SA3 | CXA.2864.SA3 | CXA | MAGNET | HKIC | CXA | 0.05 | 0 | 0 | 0 | 0 | 2841.8904 | -6.215 | -2.7563 | 2864.6594 | -0.00036503 | 0.023007 | -8.4e-06 | 17.4997 | [10 empty] | 0 | 0 | #REF! | #REF!
SA3 | CYA.2864.SA3 | CYA | MAGNET | VKIC | CYA | 0.05 | 0 | 0 | 0 | 0 | 2841.9904 | -6.2173 | -2.7564 | 2864.7593 | -0.00036503 | 0.023007 | -8.4e-06 | 17.4997 | [10 empty] | 0 | 0 | #REF! | #REF!
SA3 | UNDU.2867.SA3 | UNDU | UNDU | UNDULATO | UNDU | 5 | 0 | 0 | 0 | 0 | 2844.5654 | -6.2765 | -2.7573 | 2867.3337 | -0.00036503 | 0.023007 | -8.4e-06 | 17.4997 | [10 empty] | 0 | 0 | #REF! | #REF!
SA3 | CXA.2869.SA3 | CXA | MAGNET | HKIC | CXA | 0.05 | 0 | 0 | 0 | 0 | 2847.1404 | -6.3358 | -2.7582 | 2869.908 | -0.00036503 | 0.023007 | -8.4e-06 | 17.4997 | [10 empty] | 0 | 0 | #REF! | #REF!
SA3 | CYA.2870.SA3 | CYA | MAGNET | VKIC | CYA | 0.05 | 0 | 0 | 0 | 0 | 2847.2404 | -6.3381 | -2.7583 | 2870.008 | -0.00036503 | 0.023007 | -8.4e-06 | 17.4997 | [10 empty] | 0 | 0 | #REF! | #REF!
SA3 | BPM.2870.SA3 | BPM | DIAG | MONI | BPM | 0 | 0 | 0 | 0 | 0 | 2847.4354 | -6.3426 | -2.7583 | 2870.2029 | -0.00036503 | 0.023007 | -8.4e-06 | 17.4997 | [10 empty] | 0 | 0 | #REF! | #REF!
SA3 | QA.2870.SA3 | QA.2.SA3 | MAGNET | QUAD | QA | 0.1 | 0.136 | 0 | 0 | 0 | 2847.5854 | -6.346 | -2.7584 | 2870.3529 | -0.00036503 | 0.023007 | -8.4e-06 | 17.4997 | [10 empty] | 0 | 0 | #REF! | #REF!
SA3 | BPS.2870.SA3 | BPS | UNDU | PHASESHI | BPS | 0.23 | 0 | 0 | 0 | 0 | 2847.8004 | -6.351 | -2.7585 | 2870.5678 | -0.00036503 | 0.023007 | -8.4e-06 | 17.4997 | [10 empty] | 0 | 0 | #REF! | #REF!
SA3 | CXA.2870.SA3 | CXA | MAGNET | HKIC | CXA | 0.05 | 0 | 0 | 0 | 0 | 2847.9904 | -6.3553 | -2.7585 | 2870.7578 | -0.00036503 | 0.023007 | -8.4e-06 | 17.4997 | [10 empty] | 0 | 0 | #REF! | #REF!
SA3 | CYA.2870.SA3 | CYA | MAGNET | VKIC | CYA | 0.05 | 0 | 0 | 0 | 0 | 2848.0904 | -6.3576 | -2.7586 | 2870.8577 | -0.00036503 | 0.023007 | -8.4e-06 | 17.4997 | [10 empty] | 0 | 0 | #REF! | #REF!
SA3 | UNDU.2873.SA3 | UNDU | UNDU | UNDULATO | UNDU | 5 | 0 | 0 | 0 | 0 | 2850.6654 | -6.4169 | -2.7595 | 2873.432 | -0.00036503 | 0.023007 | -8.4e-06 | 17.4997 | [10 empty] | 0 | 0 | #REF! | #REF!
SA3 | CXA.2876.SA3 | CXA | MAGNET | HKIC | CXA | 0.05 | 0 | 0 | 0 | 0 | 2853.2404 | -6.4761 | -2.7605 | 2876.0064 | -0.00036503 | 0.023007 | -8.4e-06 | 17.4997 | [10 empty] | 0 | 0 | #REF! | #REF!
SA3 | CYA.2876.SA3 | CYA | MAGNET | VKIC | CYA | 0.05 | 0 | 0 | 0 | 0 | 2853.3404 | -6.4784 | -2.7605 | 2876.1063 | -0.00036503 | 0.023007 | -8.4e-06 | 17.4997 | [10 empty] | 0 | 0 | #REF! | #REF!
SA3 | BPM.2876.SA3 | BPM | DIAG | MONI | BPM | 0 | 0 | 0 | 0 | 0 | 2853.5354 | -6.4829 | -2.7606 | 2876.3013 | -0.00036503 | 0.023007 | -8.4e-06 | 17.4997 | [10 empty] | 0 | 0 | #REF! | #REF!
SA3 | QA.2876.SA3 | QA.1.SA3 | MAGNET | QUAD | QA | 0.1 | -0.136 | 0 | 0 | 0 | 2853.6854 | -6.4863 | -2.7606 | 2876.4512 | -0.00036503 | 0.023007 | -8.4e-06 | 17.4997 | [10 empty] | 0 | 0 | #REF! | #REF!
SA3 | BPS.2876.SA3 | BPS | UNDU | PHASESHI | BPS | 0.23 | 0 | 0 | 0 | 0 | 2853.9004 | -6.4913 | -2.7607 | 2876.6662 | -0.00036503 | 0.023007 | -8.4e-06 | 17.4997 | [10 empty] | 0 | 0 | #REF! | #REF!
SA3 | CXA.2876.SA3 | CXA | MAGNET | HKIC | CXA | 0.05 | 0 | 0 | 0 | 0 | 2854.0904 | -6.4957 | -2.7608 | 2876.8561 | -0.00036503 | 0.023007 | -8.4e-06 | 17.4997 | [10 empty] | 0 | 0 | #REF! | #REF!
SA3 | CYA.2876.SA3 | CYA | MAGNET | VKIC | CYA | 0.05 | 0 | 0 | 0 | 0 | 2854.1904 | -6.498 | -2.7608 | 2876.9561 | -0.00036503 | 0.023007 | -8.4e-06 | 17.4997 | [10 empty] | 0 | 0 | #REF! | #REF!
SA3 | UNDU.2879.SA3 | UNDU | UNDU | UNDULATO | UNDU | 5 | 0 | 0 | 0 | 0 | 2856.7654 | -6.5572 | -2.7617 | 2879.5304 | -0.00036503 | 0.023007 | -8.4e-06 | 17.4997 | [10 empty] | 0 | 0 | #REF! | #REF!
SA3 | CXA.2882.SA3 | CXA | MAGNET | HKIC | CXA | 0.05 | 0 | 0 | 0 | 0 | 2859.3404 | -6.6164 | -2.7627 | 2882.1048 | -0.00036503 | 0.023007 | -8.4e-06 | 17.4997 | [10 empty] | 0 | 0 | #REF! | #REF!
SA3 | CYA.2882.SA3 | CYA | MAGNET | VKIC | CYA | 0.05 | 0 | 0 | 0 | 0 | 2859.4404 | -6.6187 | -2.7627 | 2882.2047 | -0.00036503 | 0.023007 | -8.4e-06 | 17.4997 | [10 empty] | 0 | 0 | #REF! | #REF!
SA3 | BPM.2882.SA3 | BPM | DIAG | MONI | BPM | 0 | 0 | 0 | 0 | 0 | 2859.6354 | -6.6232 | -2.7628 | 2882.3997 | -0.00036503 | 0.023007 | -8.4e-06 | 17.4997 | [10 empty] | 0 | 0 | #REF! | #REF!
SA3 | QA.2882.SA3 | QA.2.SA3 | MAGNET | QUAD | QA | 0.1 | 0.136 | 0 | 0 | 0 | 2859.7854 | -6.6267 | -2.7628 | 2882.5496 | -0.00036503 | 0.023007 | -8.4e-06 | 17.4997 | [10 empty] | 0 | 0 | #REF! | #REF!
SA3 | BPS.2882.SA3 | BPS | UNDU | PHASESHI | BPS | 0.23 | 0 | 0 | 0 | 0 | 2860.0004 | -6.6316 | -2.7629 | 2882.7646 | -0.00036503 | 0.023007 | -8.4e-06 | 17.4997 | [10 empty] | 0 | 0 | #REF! | #REF!
SA3 | CXA.2882.SA3 | CXA | MAGNET | HKIC | CXA | 0.05 | 0 | 0 | 0 | 0 | 2860.1904 | -6.636 | -2.763 | 2882.9545 | -0.00036503 | 0.023007 | -8.4e-06 | 17.4997 | [10 empty] | 0 | 0 | #REF! | #REF!
SA3 | CYA.2883.SA3 | CYA | MAGNET | VKIC | CYA | 0.05 | 0 | 0 | 0 | 0 | 2860.2904 | -6.6383 | -2.763 | 2883.0545 | -0.00036503 | 0.023007 | -8.4e-06 | 17.4997 | [10 empty] | 0 | 0 | #REF! | #REF!
SA3 | UNDU.2885.SA3 | UNDU | UNDU | UNDULATO | UNDU | 5 | 0 | 0 | 0 | 0 | 2862.8654 | -6.6975 | -2.764 | 2885.6288 | -0.00036503 | 0.023007 | -8.4e-06 | 17.4997 | [10 empty] | 0 | 0 | #REF! | #REF!
SA3 | CXA.2888.SA3 | CXA | MAGNET | HKIC | CXA | 0.05 | 0 | 0 | 0 | 0 | 2865.4404 | -6.7568 | -2.7649 | 2888.2031 | -0.00036503 | 0.023007 | -8.4e-06 | 17.4997 | [10 empty] | 0 | 0 | #REF! | #REF!
SA3 | CYA.2888.SA3 | CYA | MAGNET | VKIC | CYA | 0.05 | 0 | 0 | 0 | 0 | 2865.5404 | -6.7591 | -2.765 | 2888.3031 | -0.00036503 | 0.023007 | -8.4e-06 | 17.4997 | [10 empty] | 0 | 0 | #REF! | #REF!
SA3 | BPM.2888.SA3 | BPM | DIAG | MONI | BPM | 0 | 0 | 0 | 0 | 0 | 2865.7354 | -6.7636 | -2.765 | 2888.4981 | -0.00036503 | 0.023007 | -8.4e-06 | 17.4997 | [10 empty] | 0 | 0 | #REF! | #REF!
SA3 | QA.2888.SA3 | QA.1.SA3 | MAGNET | QUAD | QA | 0.1 | -0.136 | 0 | 0 | 0 | 2865.8854 | -6.767 | -2.7651 | 2888.648 | -0.00036503 | 0.023007 | -8.4e-06 | 17.4997 | [10 empty] | 0 | 0 | #REF! | #REF!
SA3 | BPS.2888.SA3 | BPS | UNDU | PHASESHI | BPS | 0.23 | 0 | 0 | 0 | 0 | 2866.1004 | -6.772 | -2.7652 | 2888.863 | -0.00036503 | 0.023007 | -8.4e-06 | 17.4997 | [10 empty] | 0 | 0 | #REF! | #REF!
SA3 | CXA.2889.SA3 | CXA | MAGNET | HKIC | CXA | 0.05 | 0 | 0 | 0 | 0 | 2866.2904 | -6.7763 | -2.7652 | 2889.0529 | -0.00036503 | 0.023007 | -8.4e-06 | 17.4997 | [10 empty] | 0 | 0 | #REF! | #REF!
SA3 | CYA.2889.SA3 | CYA | MAGNET | VKIC | CYA | 0.05 | 0 | 0 | 0 | 0 | 2866.3904 | -6.7786 | -2.7653 | 2889.1529 | -0.00036503 | 0.023007 | -8.4e-06 | 17.4997 | [10 empty] | 0 | 0 | #REF! | #REF!
SA3 | UNDU.2891.SA3 | UNDU | UNDU | UNDULATO | UNDU | 5 | 0 | 0 | 0 | 0 | 2868.9654 | -6.8379 | -2.7662 | 2891.7272 | -0.00036503 | 0.023007 | -8.4e-06 | 17.4997 | [10 empty] | 0 | 0 | #REF! | #REF!
SA3 | CXA.2894.SA3 | CXA | MAGNET | HKIC | CXA | 0.05 | 0 | 0 | 0 | 0 | 2871.5404 | -6.8971 | -2.7671 | 2894.3015 | -0.00036503 | 0.023007 | -8.4e-06 | 17.4997 | [10 empty] | 0 | 0 | #REF! | #REF!
SA3 | CYA.2894.SA3 | CYA | MAGNET | VKIC | CYA | 0.05 | 0 | 0 | 0 | 0 | 2871.6404 | -6.8994 | -2.7672 | 2894.4015 | -0.00036503 | 0.023007 | -8.4e-06 | 17.4997 | [10 empty] | 0 | 0 | #REF! | #REF!
SA3 | BPM.2894.SA3 | BPM | DIAG | MONI | BPM | 0 | 0 | 0 | 0 | 0 | 2871.8354 | -6.9039 | -2.7672 | 2894.5964 | -0.00036503 | 0.023007 | -8.4e-06 | 17.4997 | [10 empty] | 0 | 0 | #REF! | #REF!
SA3 | QA.2894.SA3 | QA.2.SA3 | MAGNET | QUAD | QA | 0.1 | 0.136 | 0 | 0 | 0 | 2871.9854 | -6.9073 | -2.7673 | 2894.7464 | -0.00036503 | 0.023007 | -8.4e-06 | 17.4997 | [10 empty] | 0 | 0 | #REF! | #REF!
SA3 | BPS.2894.SA3 | BPS | UNDU | PHASESHI | BPS | 0.23 | 0 | 0 | 0 | 0 | 2872.2004 | -6.9123 | -2.7674 | 2894.9613 | -0.00036503 | 0.023007 | -8.4e-06 | 17.4997 | [10 empty] | 0 | 0 | #REF! | #REF!
SA3 | CXA.2895.SA3 | CXA | MAGNET | HKIC | CXA | 0.05 | 0 | 0 | 0 | 0 | 2872.3904 | -6.9167 | -2.7675 | 2895.1513 | -0.00036503 | 0.023007 | -8.4e-06 | 17.4997 | [10 empty] | 0 | 0 | #REF! | #REF!
SA3 | CYA.2895.SA3 | CYA | MAGNET | VKIC | CYA | 0.05 | 0 | 0 | 0 | 0 | 2872.4904 | -6.919 | -2.7675 | 2895.2513 | -0.00036503 | 0.023007 | -8.4e-06 | 17.4997 | [10 empty] | 0 | 0 | #REF! | #REF!
SA3 | UNDU.2897.SA3 | UNDU | UNDU | UNDULATO | UNDU | 5 | 0 | 0 | 0 | 0 | 2875.0654 | -6.9782 | -2.7684 | 2897.8256 | -0.00036503 | 0.023007 | -8.4e-06 | 17.4997 | [10 empty] | 0 | 0 | #REF! | #REF!
SA3 | CXA.2900.SA3 | CXA | MAGNET | HKIC | CXA | 0.05 | 0 | 0 | 0 | 0 | 2877.6404 | -7.0374 | -2.7694 | 2900.3999 | -0.00036503 | 0.023007 | -8.4e-06 | 17.4997 | [10 empty] | 0 | 0 | #REF! | #REF!
SA3 | CYA.2900.SA3 | CYA | MAGNET | VKIC | CYA | 0.05 | 0 | 0 | 0 | 0 | 2877.7404 | -7.0397 | -2.7694 | 2900.4999 | -0.00036503 | 0.023007 | -8.4e-06 | 17.4997 | [10 empty] | 0 | 0 | #REF! | #REF!
SA3 | BPM.2900.SA3 | BPM | DIAG | MONI | BPM | 0 | 0 | 0 | 0 | 0 | 2877.9354 | -7.0442 | -2.7695 | 2900.6948 | -0.00036503 | 0.023007 | -8.4e-06 | 17.4997 | [10 empty] | 0 | 0 | #REF! | #REF!
SA3 | QA.2900.SA3 | QA.1.SA3 | MAGNET | QUAD | QA | 0.1 | -0.136 | 0 | 0 | 0 | 2878.0854 | -7.0477 | -2.7695 | 2900.8448 | -0.00036503 | 0.023007 | -8.4e-06 | 17.4997 | [10 empty] | 0 | 0 | #REF! | #REF!
SA3 | BPS.2901.SA3 | BPS | UNDU | PHASESHI | BPS | 0.23 | 0 | 0 | 0 | 0 | 2878.3004 | -7.0526 | -2.7696 | 2901.0597 | -0.00036503 | 0.023007 | -8.4e-06 | 17.4997 | [10 empty] | 0 | 0 | #REF! | #REF!
SA3 | CXA.2901.SA3 | CXA | MAGNET | HKIC | CXA | 0.05 | 0 | 0 | 0 | 0 | 2878.4904 | -7.057 | -2.7697 | 2901.2497 | -0.00036503 | 0.023007 | -8.4e-06 | 17.4997 | [10 empty] | 0 | 0 | #REF! | #REF!
SA3 | CYA.2901.SA3 | CYA | MAGNET | VKIC | CYA | 0.05 | 0 | 0 | 0 | 0 | 2878.5904 | -7.0593 | -2.7697 | 2901.3497 | -0.00036503 | 0.023007 | -8.4e-06 | 17.4997 | [10 empty] | 0 | 0 | #REF! | #REF!
SA3 | UNDU.2903.SA3 | UNDU | UNDU | UNDULATO | UNDU | 5 | 0 | 0 | 0 | 0 | 2881.1654 | -7.1185 | -2.7707 | 2903.924 | -0.00036503 | 0.023007 | -8.4e-06 | 17.4997 | [10 empty] | 0 | 0 | #REF! | #REF!
SA3 | CXA.2906.SA3 | CXA | MAGNET | HKIC | CXA | 0.05 | 0 | 0 | 0 | 0 | 2883.7404 | -7.1778 | -2.7716 | 2906.4983 | -0.00036503 | 0.023007 | -8.4e-06 | 17.4997 | [10 empty] | 0 | 0 | #REF! | #REF!
SA3 | CYA.2906.SA3 | CYA | MAGNET | VKIC | CYA | 0.05 | 0 | 0 | 0 | 0 | 2883.8404 | -7.1801 | -2.7716 | 2906.5983 | -0.00036503 | 0.023007 | -8.4e-06 | 17.4997 | [10 empty] | 0 | 0 | #REF! | #REF!
SA3 | BPM.2906.SA3 | BPM | DIAG | MONI | BPM | 0 | 0 | 0 | 0 | 0 | 2884.0354 | -7.1845 | -2.7717 | 2906.7932 | -0.00036503 | 0.023007 | -8.4e-06 | 17.4997 | [10 empty] | 0 | 0 | #REF! | #REF!
SA3 | QA.2906.SA3 | QA.2.SA3 | MAGNET | QUAD | QA | 0.1 | 0.136 | 0 | 0 | 0 | 2884.1854 | -7.188 | -2.7718 | 2906.9432 | -0.00036503 | 0.023007 | -8.4e-06 | 17.4997 | [10 empty] | 0 | 0 | #REF! | #REF!
SA3 | BPS.2907.SA3 | BPS | UNDU | PHASESHI | BPS | 0.23 | 0 | 0 | 0 | 0 | 2884.4004 | -7.1929 | -2.7718 | 2907.1581 | -0.00036503 | 0.023007 | -8.4e-06 | 17.4997 | [10 empty] | 0 | 0 | #REF! | #REF!
SA3 | CXA.2907.SA3 | CXA | MAGNET | HKIC | CXA | 0.05 | 0 | 0 | 0 | 0 | 2884.5904 | -7.1973 | -2.7719 | 2907.3481 | -0.00036503 | 0.023007 | -8.4e-06 | 17.4997 | [10 empty] | 0 | 0 | #REF! | #REF!
SA3 | CYA.2907.SA3 | CYA | MAGNET | VKIC | CYA | 0.05 | 0 | 0 | 0 | 0 | 2884.6904 | -7.1996 | -2.7719 | 2907.448 | -0.00036503 | 0.023007 | -8.4e-06 | 17.4997 | [10 empty] | 0 | 0 | #REF! | #REF!
SA3 | UNDU.2910.SA3 | UNDU | UNDU | UNDULATO | UNDU | 5 | 0 | 0 | 0 | 0 | 2887.2654 | -7.2589 | -2.7729 | 2910.0224 | -0.00036503 | 0.023007 | -8.4e-06 | 17.4997 | [10 empty] | 0 | 0 | #REF! | #REF!
SA3 | CXA.2912.SA3 | CXA | MAGNET | HKIC | CXA | 0.05 | 0 | 0 | 0 | 0 | 2889.8404 | -7.3181 | -2.7738 | 2912.5967 | -0.00036503 | 0.023007 | -8.4e-06 | 17.4997 | [10 empty] | 0 | 0 | #REF! | #REF!
SA3 | CYA.2912.SA3 | CYA | MAGNET | VKIC | CYA | 0.05 | 0 | 0 | 0 | 0 | 2889.9404 | -7.3204 | -2.7739 | 2912.6967 | -0.00036503 | 0.023007 | -8.4e-06 | 17.4997 | [10 empty] | 0 | 0 | #REF! | #REF!
SA3 | BPM.2912.SA3 | BPM | DIAG | MONI | BPM | 0 | 0 | 0 | 0 | 0 | 2890.1354 | -7.3249 | -2.7739 | 2912.8916 | -0.00036503 | 0.023007 | -8.4e-06 | 17.4997 | [10 empty] | 0 | 0 | #REF! | #REF!
SA3 | QA.2913.SA3 | QA.1.SA3 | MAGNET | QUAD | QA | 0.1 | -0.136 | 0 | 0 | 0 | 2890.2854 | -7.3283 | -2.774 | 2913.0416 | -0.00036503 | 0.023007 | -8.4e-06 | 17.4997 | [10 empty] | 0 | 0 | #REF! | #REF!
SA3 | BPS.2913.SA3 | BPS | UNDU | PHASESHI | BPS | 0.23 | 0 | 0 | 0 | 0 | 2890.5004 | -7.3333 | -2.7741 | 2913.2565 | -0.00036503 | 0.023007 | -8.4e-06 | 17.4997 | [10 empty] | 0 | 0 | #REF! | #REF!
SA3 | CXA.2913.SA3 | CXA | MAGNET | HKIC | CXA | 0.05 | 0 | 0 | 0 | 0 | 2890.6904 | -7.3376 | -2.7741 | 2913.4465 | -0.00036503 | 0.023007 | -8.4e-06 | 17.4997 | [10 empty] | 0 | 0 | #REF! | #REF!
SA3 | CYA.2913.SA3 | CYA | MAGNET | VKIC | CYA | 0.05 | 0 | 0 | 0 | 0 | 2890.7904 | -7.3399 | -2.7742 | 2913.5464 | -0.00036503 | 0.023007 | -8.4e-06 | 17.4997 | [10 empty] | 0 | 0 | #REF! | #REF!
SA3 | UNDU.2916.SA3 | UNDU | UNDU | UNDULATO | UNDU | 5 | 0 | 0 | 0 | 0 | 2893.3654 | -7.3992 | -2.7751 | 2916.1207 | -0.00036503 | 0.023007 | -8.4e-06 | 17.4997 | [10 empty] | 0 | 0 | #REF! | #REF!
SA3 | CXA.2918.SA3 | CXA | MAGNET | HKIC | CXA | 0.05 | 0 | 0 | 0 | 0 | 2895.9404 | -7.4584 | -2.776 | 2918.6951 | -0.00036503 | 0.023007 | -8.4e-06 | 17.4997 | [10 empty] | 0 | 0 | #REF! | #REF!
SA3 | CYA.2918.SA3 | CYA | MAGNET | VKIC | CYA | 0.05 | 0 | 0 | 0 | 0 | 2896.0404 | -7.4607 | -2.7761 | 2918.795 | -0.00036503 | 0.023007 | -8.4e-06 | 17.4997 | [10 empty] | 0 | 0 | #REF! | #REF!
SA3 | BPM.2918.SA3 | BPM | DIAG | MONI | BPM | 0 | 0 | 0 | 0 | 0 | 2896.2354 | -7.4652 | -2.7762 | 2918.99 | -0.00036503 | 0.023007 | -8.4e-06 | 17.4997 | [10 empty] | 0 | 0 | #REF! | #REF!
SA3 | QA.2919.SA3 | QA.2.SA3 | MAGNET | QUAD | QA | 0.1 | 0.136 | 0 | 0 | 0 | 2896.3854 | -7.4687 | -2.7762 | 2919.1399 | -0.00036503 | 0.023007 | -8.4e-06 | 17.4997 | [10 empty] | 0 | 0 | #REF! | #REF!
SA3 | BPS.2919.SA3 | BPS | UNDU | PHASESHI | BPS | 0.23 | 0 | 0 | 0 | 0 | 2896.6004 | -7.4736 | -2.7763 | 2919.3549 | -0.00036503 | 0.023007 | -8.4e-06 | 17.4997 | [10 empty] | 0 | 0 | #REF! | #REF!
SA3 | CXA.2919.SA3 | CXA | MAGNET | HKIC | CXA | 0.05 | 0 | 0 | 0 | 0 | 2896.7904 | -7.478 | -2.7764 | 2919.5448 | -0.00036503 | 0.023007 | -8.4e-06 | 17.4997 | [10 empty] | 0 | 0 | #REF! | #REF!
SA3 | CYA.2919.SA3 | CYA | MAGNET | VKIC | CYA | 0.05 | 0 | 0 | 0 | 0 | 2896.8904 | -7.4803 | -2.7764 | 2919.6448 | -0.00036503 | 0.023007 | -8.4e-06 | 17.4997 | [10 empty] | 0 | 0 | #REF! | #REF!
SA3 | UNDU.2922.SA3 | UNDU | UNDU | UNDULATO | UNDU | 5 | 0 | 0 | 0 | 0 | 2899.4654 | -7.5395 | -2.7773 | 2922.2191 | -0.00036503 | 0.023007 | -8.4e-06 | 17.4997 | [10 empty] | 0 | 0 | #REF! | #REF!
SA3 | CXA.2924.SA3 | CXA | MAGNET | HKIC | CXA | 0.05 | 0 | 0 | 0 | 0 | 2902.0404 | -7.5988 | -2.7783 | 2924.7934 | -0.00036503 | 0.023007 | -8.4e-06 | 17.4997 | [10 empty] | 0 | 0 | #REF! | #REF!
SA3 | CYA.2924.SA3 | CYA | MAGNET | VKIC | CYA | 0.05 | 0 | 0 | 0 | 0 | 2902.1404 | -7.6011 | -2.7783 | 2924.8934 | -0.00036503 | 0.023007 | -8.4e-06 | 17.4997 | [10 empty] | 0 | 0 | #REF! | #REF!
SA3 | BPM.2925.SA3 | BPM | DIAG | MONI | BPM | 0 | 0 | 0 | 0 | 0 | 2902.3354 | -7.6055 | -2.7784 | 2925.0884 | -0.00036503 | 0.023007 | -8.4e-06 | 17.4997 | [10 empty] | 0 | 0 | #REF! | #REF!
SA3 | QA.2925.SA3 | QA.1.SA3 | MAGNET | QUAD | QA | 0.1 | -0.136 | 0 | 0 | 0 | 2902.4854 | -7.609 | -2.7784 | 2925.2383 | -0.00036503 | 0.023007 | -8.4e-06 | 17.4997 | [10 empty] | 0 | 0 | #REF! | #REF!
SA3 | BPS.2925.SA3 | BPS | UNDU | PHASESHI | BPS | 0.23 | 0 | 0 | 0 | 0 | 2902.7004 | -7.6139 | -2.7785 | 2925.4533 | -0.00036503 | 0.023007 | -8.4e-06 | 17.4997 | [10 empty] | 0 | 0 | #REF! | #REF!
SA3 | CXA.2925.SA3 | CXA | MAGNET | HKIC | CXA | 0.05 | 0 | 0 | 0 | 0 | 2902.8904 | -7.6183 | -2.7786 | 2925.6432 | -0.00036503 | 0.023007 | -8.4e-06 | 17.4997 | [10 empty] | 0 | 0 | #REF! | #REF!
SA3 | CYA.2925.SA3 | CYA | MAGNET | VKIC | CYA | 0.05 | 0 | 0 | 0 | 0 | 2902.9904 | -7.6206 | -2.7786 | 2925.7432 | -0.00036503 | 0.023007 | -8.4e-06 | 17.4997 | [10 empty] | 0 | 0 | #REF! | #REF!
SA3 | UNDU.2928.SA3 | UNDU | UNDU | UNDULATO | UNDU | 5 | 0 | 0 | 0 | 0 | 2905.5654 | -7.6798 | -2.7796 | 2928.3175 | -0.00036503 | 0.023007 | -8.4e-06 | 17.4997 | [10 empty] | 0 | 0 | #REF! | #REF!
SA3 | CXA.2930.SA3 | CXA | MAGNET | HKIC | CXA | 0.05 | 0 | 0 | 0 | 0 | 2908.1404 | -7.7391 | -2.7805 | 2930.8918 | -0.00036503 | 0.023007 | -8.4e-06 | 17.4997 | [10 empty] | 0 | 0 | #REF! | #REF!
SA3 | CYA.2930.SA3 | CYA | MAGNET | VKIC | CYA | 0.05 | 0 | 0 | 0 | 0 | 2908.2404 | -7.7414 | -2.7805 | 2930.9918 | -0.00036503 | 0.023007 | -8.4e-06 | 17.4997 | [10 empty] | 0 | 0 | #REF! | #REF!
SA3 | BPM.2931.SA3 | BPM | DIAG | MONI | BPM | 0 | 0 | 0 | 0 | 0 | 2908.4354 | -7.7459 | -2.7806 | 2931.1868 | -0.00036503 | 0.023007 | -8.4e-06 | 17.4997 | [10 empty] | 0 | 0 | #REF! | #REF!
SA3 | QA.2931.SA3 | QA.2.SA3 | MAGNET | QUAD | QA | 0.1 | 0.136 | 0 | 0 | 0 | 2908.5854 | -7.7493 | -2.7807 | 2931.3367 | -0.00036503 | 0.023007 | -8.4e-06 | 17.4997 | [10 empty] | 0 | 0 | #REF! | #REF!
SA3 | CXA.2931.SA3 | CXA | MAGNET | HKIC | CXA | 0.05 | 0 | 0 | 0 | 0 | 2908.9904 | -7.7586 | -2.7808 | 2931.7416 | -0.00036503 | 0.023007 | -8.4e-06 | 17.4997 | [10 empty] | 0 | 0 | #REF! | #REF!
SA3 | CYA.2931.SA3 | CYA | MAGNET | VKIC | CYA | 0.05 | 0 | 0 | 0 | 0 | 2909.0904 | -7.7609 | -2.7808 | 2931.8416 | -0.00036503 | 0.023007 | -8.4e-06 | 17.4997 | [10 empty] | 0 | 0 | #REF! | #REF!
SA3 | END.2931.SA3 | END | MARK | MARK | END | 0 | 0 | 0 | 0 | 0 | 2909.1654 | -7.7627 | -2.7809 | 2931.9166 | -0.00036503 | 0.023007 | -8.4e-06 | 17.4997 | [10 empty] | 0 | 0 | #REF! | #REF!
T4D | START.2931.T4D | START | MARK | MARK | START | 0 | 0 | 0 | 0 | 0 | 2909.1654 | -7.7627 | -2.7809 | 2931.9166 | -0.00036503 | 0.023007 | -8.4e-06 | 17.4997 | [10 empty] | 0 | 0 | #REF! | #REF!
T4D | QF.2956.T4D | QF.1.T4D | MAGNET | QUAD | QF | 0.5 | -0.0819 | 0 | 0 | 0 | 2933.5004 | -8.3225 | -2.7898 | 2956.2451 | -0.00036503 | 0.023007 | -8.4e-06 | 17.4997 | [10 empty] | 0 | 0 | #REF! | #REF!
T4D | BPM.2956.T4D | BPM | DIAG | MONI | BPM | 0 | 0 | 0 | 0 | 0 | 2933.9004 | -8.3317 | -2.7899 | 2956.645 | -0.00036503 | 0.023007 | -8.4e-06 | 17.4997 | [10 empty] | 0 | 0 | #REF! | #REF!
T4D | CYE.2956.T4D | CYE | MAGNET | VKIC | CYE | 0.1 | 0 | 0 | 0 | 0 | 2934.1004 | -8.3363 | -2.79 | 2956.845 | -0.00036503 | 0.023007 | -8.4e-06 | 17.4997 | [10 empty] | 0 | 0 | #REF! | #REF!
T4D | QF.2968.T4D | QF.2.T4D | MAGNET | QUAD | QF | 0.5 | 0.0476 | 0 | 0 | 0 | 2945.7004 | -8.6031 | -2.7942 | 2968.4419 | -0.00036503 | 0.023007 | -8.4e-06 | 17.4997 | [10 empty] | 0 | 0 | #REF! | #REF!
T4D | BPM.2968.T4D | BPM | DIAG | MONI | BPM | 0 | 0 | 0 | 0 | 0 | 2946.1004 | -8.6124 | -2.7944 | 2968.8418 | -0.00036503 | 0.023007 | -8.4e-06 | 17.4997 | [10 empty] | 0 | 0 | #REF! | #REF!
T4D | CXE.2969.T4D | CXE | MAGNET | HKIC | CXE | 0.1 | 0 | 0 | 0 | 0 | 2946.3004 | -8.617 | -2.7944 | 2969.0417 | -0.00036503 | 0.023007 | -8.4e-06 | 17.4997 | [10 empty] | 0 | 0 | #REF! | #REF!
T4D | QF.3058.T4D | QF.3.T4D | MAGNET | QUAD | QF | 0.5 | 0.094 | 0 | 0 | 0 | 3036.1004 | -10.6828 | -2.8272 | 3058.818 | -0.00036503 | 0.023007 | -8.4e-06 | 17.4997 | [10 empty] | 0 | 0 | #REF! | #REF!
T4D | BPM.3059.T4D | BPM | DIAG | MONI | BPM | 0 | 0 | 0 | 0 | 0 | 3036.5004 | -10.692 | -2.8274 | 3059.2179 | -0.00036503 | 0.023007 | -8.4e-06 | 17.4997 | [10 empty] | 0 | 0 | #REF! | #REF!
T4D | CXE.3059.T4D | CXE | MAGNET | HKIC | CXE | 0.1 | 0 | 0 | 0 | 0 | 3036.7004 | -10.6966 | -2.8274 | 3059.4178 | -0.00036503 | 0.023007 | -8.4e-06 | 17.4997 | [10 empty] | 0 | 0 | #REF! | #REF!
T4D | QF.3065.T4D | QF.4.T4D | MAGNET | QUAD | QF | 0.5 | -0.1357 | 0 | 0 | 0 | 3042.5004 | -10.83 | -2.8295 | 3065.2163 | -0.00036503 | 0.023007 | -8.4e-06 | 17.4997 | [10 empty] | 0 | 0 | #REF! | #REF!
T4D | BPM.3065.T4D | BPM | DIAG | MONI | BPM | 0 | 0 | 0 | 0 | 0 | 3042.9004 | -10.8392 | -2.8297 | 3065.6162 | -0.00036503 | 0.023007 | -8.4e-06 | 17.4997 | [10 empty] | 0 | 0 | #REF! | #REF!
T4D | CYE.3065.T4D | CYE | MAGNET | VKIC | CYE | 0.1 | 0 | 0 | 0 | 0 | 3043.1004 | -10.8438 | -2.8298 | 3065.8161 | -0.00036503 | 0.023007 | -8.4e-06 | 17.4997 | [10 empty] | 0 | 0 | #REF! | #REF!
T4D | STARTT10.3066.T4D | STARTT10 | MARK | MARK | STARTT10 | 0 | 0 | 0 | 0 | 0 | 3043.7502 | -10.8588 | -2.83 | 3066.4658 | -0.00036503 | 0.023007 | -8.4e-06 | 17.4997 | [10 empty] | 0 | 0 | #REF! | #REF!
T4D | BV.3067.T4D | BV.1.T4D | MAGNET | SBEN | BV | 2.5002 | -0.0436 | -0.021817 | -0.021817 | -1.5708 | 3045.0003 | -10.8875 | -2.8577 | 3067.7151 | -0.022182 | 0.023007 | -8.41e-06 | 17.4997 | [10 empty] | 0 | 0 | #REF! | #REF!
T4D | BV.3070.T4D | BV.1.T4D | MAGNET | SBEN | BV | 2.5002 | -0.0436 | -0.021817 | -0.021817 | -1.5708 | 3048.0005 | -10.9565 | -2.9896 | 3070.7108 | -0.065815 | 0.023008 | -8.43e-06 | 17.4997 | [10 empty] | 0 | 0 | #REF! | #REF!
T4D | SA.3073.T4D | SA.1.T4D | MAGNET | SEXT | SA | 0.3 | 0 | 0 | 0 | -1.5708 | 3051.0506 | -11.0264 | -3.2294 | 3073.7505 | -0.087631 | 0.023008 | -8.43e-06 | 17.4997 | [10 empty] | 0 | 0 | #REF! | #REF!
T4D | CXE.3074.T4D | CXE | MAGNET | HKIC | CXE | 0.1 | 0 | 0 | 0 | 0 | 3051.5506 | -11.0379 | -3.2732 | 3074.2484 | -0.087631 | 0.023008 | -8.43e-06 | 17.4997 | [10 empty] | 0 | 0 | #REF! | #REF!
T4D | BPM.3074.T4D | BPM | DIAG | MONI | BPM | 0 | 0 | 0 | 0 | 0 | 3051.7506 | -11.0425 | -3.2907 | 3074.4476 | -0.087631 | 0.023008 | -8.43e-06 | 17.4997 | [10 empty] | 0 | 0 | #REF! | #REF!
T4D | QF.3074.T4D | QF.5.T4D | MAGNET | QUAD | QF | 0.5 | -0.1796 | 0 | 0 | 0 | 3052.1506 | -11.0516 | -3.3257 | 3074.8459 | -0.087631 | 0.023008 | -8.43e-06 | 17.4997 | [10 empty] | 0 | 0 | #REF! | #REF!
T4D | QF.3079.T4D | QF.5.T4D | MAGNET | QUAD | QF | 0.5 | -0.1796 | 0 | 0 | 0 | 3057.1506 | -11.1662 | -3.7633 | 3079.8254 | -0.087631 | 0.023008 | -8.43e-06 | 17.4997 | [10 empty] | 0 | 0 | #REF! | #REF!
T4D | BPM.3080.T4D | BPM | DIAG | MONI | BPM | 0 | 0 | 0 | 0 | 0 | 3057.5506 | -11.1754 | -3.7983 | 3080.2238 | -0.087631 | 0.023008 | -8.43e-06 | 17.4997 | [10 empty] | 0 | 0 | #REF! | #REF!
T4D | CYE.3080.T4D | CYE | MAGNET | VKIC | CYE | 0.1 | 0 | 0 | 0 | 0 | 3057.7506 | -11.18 | -3.8158 | 3080.423 | -0.087631 | 0.023008 | -8.43e-06 | 17.4997 | [10 empty] | 0 | 0 | #REF! | #REF!
T4D | SA.3080.T4D | SA.1.T4D | MAGNET | SEXT | SA | 0.3 | 0 | 0 | 0 | -1.5708 | 3058.2506 | -11.1914 | -3.8595 | 3080.9209 | -0.087631 | 0.023008 | -8.43e-06 | 17.4997 | [10 empty] | 0 | 0 | #REF! | #REF!
T4D | BV.3083.T4D | BV.1.T4D | MAGNET | SBEN | BV | 2.5002 | -0.0436 | -0.021817 | -0.021817 | -1.5708 | 3061.3007 | -11.2613 | -4.1536 | 3083.9556 | -0.10945 | 0.023008 | -8.47e-06 | 17.4997 | [10 empty] | 0 | 0 | #REF! | #REF!
T4D | BV.3086.T4D | BV.1.T4D | MAGNET | SBEN | BV | 2.5002 | -0.0436 | -0.021817 | -0.021817 | -1.5708 | 3064.3009 | -11.3297 | -4.5462 | 3086.9285 | -0.15308 | 0.023008 | -8.53e-06 | 17.4997 | [10 empty] | 0 | 0 | #REF! | #REF!
T4D | QG.3091.T4D | QG.6.T4D | MAGNET | QUAD | QG | 4 | -0.96 | 0 | 0 | 0 | 3068.551 | -11.4261 | -5.2588 | 3091.1171 | -0.1749 | 0.023008 | -8.53e-06 | 17.4997 | [10 empty] | 0 | 0 | #REF! | #REF!
T4D | BPM.3093.T4D | BPM | DIAG | MONI | BPM | 0 | 0 | 0 | 0 | 0 | 3070.701 | -11.4748 | -5.6329 | 3093.2337 | -0.1749 | 0.023008 | -8.53e-06 | 17.4997 | [10 empty] | 0 | 0 | #REF! | #REF!
T4D | SWEEP.3093.T4D | SWEEP.1.T4D | MAGNET | RBEN | SWEEP | 0.64 | 0 | 0 | 0 | 0 | 3071.171 | -11.4854 | -5.7147 | 3093.6964 | -0.1749 | 0.023008 | -8.53e-06 | 17.4997 | [10 empty] | 0 | 0 | #REF! | #REF!
T4D | SWEEP.3094.T4D | SWEEP.2.T4D | MAGNET | RBEN | SWEEP | 0.64 | 0 | 0 | 0 | 0 | 3072.311 | -11.5112 | -5.9131 | 3094.8187 | -0.1749 | 0.023008 | -8.53e-06 | 17.4997 | [10 empty] | 0 | 0 | #REF! | #REF!
T4D | TOR.3103.T4D | TOR | DIAG | INSTR | TOR | 0 | 0 | 0 | 0 | 0 | 3081.4055 | -11.7173 | -7.4956 | 3103.7721 | -0.1749 | 0.023008 | -8.53e-06 | 17.4997 | [10 empty] | 0 | 0 | #REF! | #REF!
T4D | BPM.3103.T4D | BPM | DIAG | MONI | BPM | 0 | 0 | 0 | 0 | 0 | 3081.563 | -11.7208 | -7.523 | 3103.9272 | -0.1749 | 0.023008 | -8.53e-06 | 17.4997 | [10 empty] | 0 | 0 | #REF! | #REF!
T4D | OTRWIR.3104.T4D | OTRWIR | DIAG | INSTR | OTRWIR | 0 | 0 | 0 | 0 | 0 | 3081.763 | -11.7254 | -7.5578 | 3104.1241 | -0.1749 | 0.023008 | -8.53e-06 | 17.4997 | [10 empty] | 0 | 0 | #REF! | #REF!
T4D | DUWINDOW.3104.T4D | DUWINDOW | MARK | MARK | DUWINDOW | 0 | 0 | 0 | 0 | 0 | 3082.013 | -11.731 | -7.6013 | 3104.3702 | -0.1749 | 0.023008 | -8.53e-06 | 17.4997 | [10 empty] | 0 | 0 | #REF! | #REF!
T4D | DUSTART.3106.T4D | DUSTART | MARK | MARK | DUSTART | 0 | 0 | 0 | 0 | 0 | 3084.013 | -11.7764 | -7.9493 | 3106.3391 | -0.1749 | 0.023008 | -8.53e-06 | 17.4997 | [10 empty] | 0 | 0 | #REF! | #REF!
T4D | END.3106.T4D | END | MARK | MARK | END | 0 | 0 | 0 | 0 | 0 | 3084.013 | -11.7764 | -7.9493 | 3106.3391 | -0.1749 | 0.023008 | -8.53e-06 | 17.4997 | [10 empty] | 0 | 0 | #REF! | #REF!
[29 empty] | #DIV/0! | #DIV/0! | #REF! | #REF!
T1 | START.2024.T1 | START | MARK | MARK | START | 0 | 0 | 0 | 0 | 0 | 2001.717 | 0 | -2.4681 | 2024.5561 | -0.0013836 | 0 | 0 | 17.4997 | [10 empty] | 0 | 0 | #REF! | #REF!
T1 | BZ.2025.T1 | BZ.1.T1 | MAGNET | SBEN | BZ | 1 | -0.0055 | -0.00275 | -0.00275 | -0.1928 | 2002.217 | 0.0013 | -2.4691 | 2025.0561 | -0.0019105 | -0.0026991 | 1.031e-05 | 17.4997 | [10 empty] | 0 | 0 | #REF! | #REF!
_ | KICKQC | .2026._ | MAGNET | RBEN | KICKQC | 0 | -0.0011 | 0 | 0 | 1.2097 | 2003.217 | 0.0054 | -2.4712 | 2026.0561 | -0.0019194 | -0.0055937 | 1.106e-05 | 17.4997 | [10 empty] | 0 | 0 | #REF! | #REF!
TL | QK.2026.TL | QK.1.TL | MAGNET | QUAD | QK | 1 | -0.0953 | 0 | 0 | 0 | 2003.717 | 0.0083 | -2.4719 | 2026.5561 | -0.0014014 | -0.0057893 | 1.106e-05 | 17.4997 | [10 empty] | 0 | 0 | #REF! | #REF!
_ | KICKQC | .2027._ | MAGNET | RBEN | KICKQC | 0 | -0.0011 | 0 | 0 | 1.2097 | 2004.217 | 0.0112 | -2.4726 | 2027.0561 | -0.00088343 | -0.0059849 | 1.141e-05 | 17.4997 | [10 empty] | 0 | 0 | #REF! | #REF!
T1 | BZ.2029.T1 | BZ.1.T1 | MAGNET | SBEN | BZ | 1 | -0.0055 | -0.00275 | -0.00275 | 0 | 2006.717 | 0.028 | -2.4735 | 2029.556 | -0.00036536 | -0.0089305 | 1.342e-05 | 17.4997 | [10 empty] | 0 | 0 | #REF! | #REF!
T1 | BZ.2031.T1 | BZ.1.T1 | MAGNET | SBEN | BZ | 1 | -0.0055 | -0.00275 | -0.00275 | 0 | 2008.217 | 0.0455 | -2.4741 | 2031.0559 | -0.00036528 | -0.014431 | 1.543e-05 | 17.4997 | [10 empty] | 0 | 0 | #REF! | #REF!
T1 | BZ.2032.T1 | BZ.1.T1 | MAGNET | SBEN | BZ | 1 | -0.0055 | -0.00275 | -0.00275 | 0 | 2009.717 | 0.0713 | -2.4746 | 2032.5557 | -0.00036519 | -0.019931 | 1.744e-05 | 17.4997 | [10 empty] | 0 | 0 | #REF! | #REF!
T1 | QF.2040.T1 | QF.1.T1 | MAGNET | QUAD | QF | 0.5 | 0.1646 | 0 | 0 | 0 | 2017.717 | 0.2514 | -2.4776 | 2040.5537 | -0.00036519 | -0.022681 | 1.744e-05 | 17.4997 | [10 empty] | 0 | 0 | #REF! | #REF!
T1 | SA.2044.T1 | SA.1.T1 | MAGNET | SEXT | SA | 0.3 | 3 | 0 | 0 | 0 | 2021.2577 | 0.3317 | -2.4789 | 2044.0935 | -0.00036519 | -0.022681 | 1.744e-05 | 17.4997 | [10 empty] | 0 | 0 | #REF! | #REF!
T1 | QF.2044.T1 | QF.2.T1 | MAGNET | QUAD | QF | 0.5 | -0.1632 | 0 | 0 | 0 | 2021.8577 | 0.3453 | -2.4791 | 2044.6933 | -0.00036519 | -0.022681 | 1.744e-05 | 17.4997 | [10 empty] | 0 | 0 | #REF! | #REF!
T1 | BD.2050.T1 | BD.2.T1 | MAGNET | SBEN | BD | 1 | 0.0031 | 0.001532 | 0.001532 | 0 | 2027.2571 | 0.4669 | -2.481 | 2050.0913 | -0.00036524 | -0.021148 | 1.632e-05 | 17.4997 | [10 empty] | 0 | 0 | #REF! | #REF!
T1 | MP1.2055.T1 | MP1 | MARK | MARK | MP1 | 0 | 0 | 0 | 0 | 0 | 2032.6321 | 0.5731 | -2.483 | 2055.4653 | -0.00036524 | -0.019616 | 1.632e-05 | 17.4997 | [10 empty] | 0 | 0 | #REF! | #REF!
T1 | QF.2055.T1 | QF.3.T1 | MAGNET | QUAD | QF | 0.5 | 0.0801 | 0 | 0 | 0 | 2032.6321 | 0.5731 | -2.483 | 2055.4653 | -0.00036524 | -0.019616 | 1.632e-05 | 17.4997 | [10 empty] | 0 | 0 | #REF! | #REF!
T1 | BD.2062.T1 | BD.2.T1 | MAGNET | SBEN | BD | 1 | 0.0031 | 0.001532 | 0.001532 | 0 | 2039.3668 | 0.7045 | -2.4855 | 2062.1987 | -0.00036529 | -0.018083 | 1.52e-05 | 17.4997 | [10 empty] | 0 | 0 | #REF! | #REF!
T1 | QF.2063.T1 | QF.4.T1 | MAGNET | QUAD | QF | 0.5 | -0.1789 | 0 | 0 | 0 | 2040.6168 | 0.7259 | -2.4859 | 2063.4486 | -0.00036529 | -0.016551 | 1.52e-05 | 17.4997 | [10 empty] | 0 | 0 | #REF! | #REF!
T1 | SA.2064.T1 | SA.2.T1 | MAGNET | SEXT | SA | 0.3 | -3 | 0 | 0 | 0 | 2041.2168 | 0.7359 | -2.4861 | 2064.0485 | -0.00036529 | -0.016551 | 1.52e-05 | 17.4997 | [10 empty] | 0 | 0 | #REF! | #REF!
T1 | QF.2069.T1 | QF.5.T1 | MAGNET | QUAD | QF | 0.5 | 0.15 | 0 | 0 | 0 | 2046.538 | 0.8239 | -2.4881 | 2069.3689 | -0.00036529 | -0.016551 | 1.52e-05 | 17.4997 | [10 empty] | 0 | 0 | #REF! | #REF!
T1 | BD.2077.T1 | BD.1.T1 | MAGNET | SBEN | BD | 1 | -0.0058 | -0.002918 | -0.002918 | 0 | 2054.7764 | 0.9617 | -2.4911 | 2077.6062 | -0.00036519 | -0.019469 | 1.733e-05 | 17.4997 | [10 empty] | 0 | 0 | #REF! | #REF!
T1 | BD.2079.T1 | BD.1.T1 | MAGNET | SBEN | BD | 1 | -0.0058 | -0.002918 | -0.002918 | 0 | 2056.2764 | 0.9953 | -2.4916 | 2079.1058 | -0.00036508 | -0.025306 | 1.946e-05 | 17.4997 | [10 empty] | 0 | 0 | #REF! | #REF!
T1 | BD.2080.T1 | BD.1.T1 | MAGNET | SBEN | BD | 1 | -0.0058 | -0.002918 | -0.002918 | 0 | 2057.7764 | 1.0376 | -2.4922 | 2080.6052 | -0.00036496 | -0.031142 | 2.159e-05 | 17.4997 | [12 empty] | #REF! | #REF!
T1 | BD.2082.T1 | BD.1.T1 | MAGNET | SBEN | BD | 1 | -0.0058 | -0.002918 | -0.002918 | 0 | 2059.2764 | 1.0887 | -2.4927 | 2082.1043 | -0.00036483 | -0.036978 | 2.372e-05 | 17.4997 | [10 empty] | 0 | 0 | #REF! | #REF!
T1 | QF.2083.T1 | QF.6.T1 | MAGNET | QUAD | QF | 0.5 | -0.1068 | 0 | 0 | 0 | 2060.5264 | 1.1371 | -2.4932 | 2083.3534 | -0.00036483 | -0.039897 | 2.372e-05 | 17.4997 | [10 empty] | 0 | 0 | #REF! | #REF!
T1 | BD.2084.T1 | BD.3.T1 | MAGNET | SBEN | BD | 1 | 0.0017 | 0.000869 | 0.000869 | -1.5708 | 2061.7764 | 1.187 | -2.4932 | 2084.6024 | 0.00050391 | -0.039896 | 2.372e-05 | 17.4997 | [10 empty] | 0 | 0 | #REF! | #REF!
T1 | BD.2097.T1 | BD.3.T1 | MAGNET | SBEN | BD | 1 | -0.0017 | -0.000869 | -0.000869 | -1.5708 | 2074.5264 | 1.6955 | -2.4766 | 2097.3423 | 0.00050391 | -0.039897 | 2.372e-05 | 17.4997
T1 | QF.2098.T1 | QF.7.T1 | MAGNET | QUAD | QF | 0.5 | 0.0854 | 0 | 0 | 0 | 2075.7764 | 1.7454 | -2.4766 | 2098.5913 | -0.00036483 | -0.039897 | 2.372e-05 | 17.4997 | [10 empty] | 0 | 0 | #REF! | #REF!
T1 | QF.2111.T1 | QF.8.T1 | MAGNET | QUAD | QF | 0.5 | -0.0828 | 0 | 0 | 0 | 2088.7764 | 2.2639 | -2.4814 | 2111.5809 | -0.00036483 | -0.039897 | 2.372e-05 | 17.4997 | [10 empty] | 0 | 0 | #REF! | #REF!
T1 | QF.2124.T1 | QF.9.T1 | MAGNET | QUAD | QF | 0.5 | 0.065 | 0 | 0 | 0 | 2101.6764 | 2.7784 | -2.4861 | 2124.4706 | -0.00036483 | -0.039897 | 2.372e-05 | 17.4997 | [10 empty] | 0 | 0 | #REF! | #REF!
T1 | QF.2137.T1 | QF.10.T1 | MAGNET | QUAD | QF | 0.5 | -0.0656 | 0 | 0 | 0 | 2114.4764 | 3.289 | -2.4907 | 2137.2605 | -0.00036483 | -0.039897 | 2.372e-05 | 17.4997 | [10 empty] | 0 | 0 | #REF! | #REF!
T1 | QF.2148.T1 | QF.11.T1 | MAGNET | QUAD | QF | 0.5 | 0.067 | 0 | 0 | 0 | 2125.4924 | 3.7283 | -2.4947 | 2148.2677 | -0.00036483 | -0.039897 | 2.372e-05 | 17.4997 | [10 empty] | 0 | 0 | #REF! | #REF!
T1 | BPM.2148.T1 | BPM | DIAG | MONI | BPM | 0 | 0 | 0 | 0 | 0 | 2125.8424 | 3.7423 | -2.4949 | 2148.6174 | -0.00036483 | -0.039897 | 2.372e-05 | 17.4997 | [10 empty] | 0 | 0 | #REF! | #REF!
T1 | CXE.2148.T1 | CXE | MAGNET | HKIC | CXE | 0.1 | 0 | 0 | 0 | 0 | 2125.9924 | 3.7483 | -2.4949 | 2148.7673 | -0.00036483 | -0.039897 | 2.372e-05 | 17.4997 | [10 empty] | 0 | 0 | #REF! | #REF!
T1 | CXE.2154.T1 | CXE | MAGNET | HKIC | CXE | 0.1 | 0 | 0 | 0 | 0 | 2131.4224 | 3.9649 | -2.4969 | 2154.193 | -0.00036483 | -0.039897 | 2.372e-05 | 17.4997 | [10 empty] | 0 | 0 | #REF! | #REF!
T1 | BPM.2154.T1 | BPM | DIAG | MONI | BPM | 0 | 0 | 0 | 0 | 0 | 2131.7424 | 3.9776 | -2.497 | 2154.5127 | -0.00036483 | -0.039897 | 2.372e-05 | 17.4997 | [10 empty] | 0 | 0 | #REF! | #REF!
T1 | QA.2154.T1 | QA.1.T1 | MAGNET | QUAD | QA | 0.1 | -0.0499 | 0 | 0 | 0 | 2131.8924 | 3.9836 | -2.4971 | 2154.6626 | -0.00036483 | -0.039897 | 2.372e-05 | 17.4997 | [10 empty] | 0 | 0 | #REF! | #REF!
T1 | CYE.2154.T1 | CYE | MAGNET | VKIC | CYE | 0.1 | 0 | 0 | 0 | 0 | 2132.0924 | 3.9916 | -2.4972 | 2154.8624 | -0.00036483 | -0.039897 | 2.372e-05 | 17.4997 | [10 empty] | 0 | 0 | #REF! | #REF!
T1 | CXE.2160.T1 | CXE | MAGNET | HKIC | CXE | 0.1 | 0 | 0 | 0 | 0 | 2137.5224 | 4.2082 | -2.4991 | 2160.2881 | -0.00036483 | -0.039897 | 2.372e-05 | 17.4997 | [10 empty] | 0 | 0 | #REF! | #REF!
T1 | BPM.2160.T1 | BPM | DIAG | MONI | BPM | 0 | 0 | 0 | 0 | 0 | 2137.8424 | 4.2209 | -2.4993 | 2160.6079 | -0.00036483 | -0.039897 | 2.372e-05 | 17.4997 | [10 empty] | 0 | 0 | #REF! | #REF!
T1 | QA.2160.T1 | QA.2.T1 | MAGNET | QUAD | QA | 0.1 | 0.0468 | 0 | 0 | 0 | 2137.9924 | 4.2269 | -2.4993 | 2160.7577 | -0.00036483 | -0.039897 | 2.372e-05 | 17.4997 | [10 empty] | 0 | 0 | #REF! | #REF!
T1 | CYE.2160.T1 | CYE | MAGNET | VKIC | CYE | 0.1 | 0 | 0 | 0 | 0 | 2138.1924 | 4.2349 | -2.4994 | 2160.9576 | -0.00036483 | -0.039897 | 2.372e-05 | 17.4997 | [10 empty] | 0 | 0 | #REF! | #REF!
T1 | END.2171.T1 | END | MARK | MARK | END | 0 | 0 | 0 | 0 | 0 | 2148.5419 | 4.6477 | -2.5032 | 2171.2989 | -0.00036483 | -0.039897 | 2.372e-05 | 17.4997 | [10 empty] | 0 | 0 | #REF! | #REF!
SA2 | START.2171.SA2 | START | MARK | MARK | START | 0 | 0 | 0 | 0 | 0 | 2148.5419 | 4.6477 | -2.5032 | 2171.2989 | -0.00036483 | -0.039897 | 2.372e-05 | 17.4997 | [10 empty] | 0 | 0 | #REF! | #REF!
SA2 | UNDU.2173.SA2 | UNDU | UNDU | UNDULATO | UNDU | 5 | 0 | 0 | 0 | 0 | 2151.0419 | 4.7474 | -2.5041 | 2173.7969 | -0.00036483 | -0.039897 | 2.372e-05 | 17.4997 | [10 empty] | 0 | 0 | #REF! | #REF!
SA2 | CXA.2176.SA2 | CXA | MAGNET | HKIC | CXA | 0.05 | 0 | 0 | 0 | 0 | 2153.6169 | 4.8501 | -2.505 | 2176.3698 | -0.00036483 | -0.039897 | 2.372e-05 | 17.4997 | [10 empty] | 0 | 0 | #REF! | #REF!
SA2 | CYA.2176.SA2 | CYA | MAGNET | VKIC | CYA | 0.05 | 0 | 0 | 0 | 0 | 2153.7169 | 4.8541 | -2.505 | 2176.4697 | -0.00036483 | -0.039897 | 2.372e-05 | 17.4997 | [10 empty] | 0 | 0 | #REF! | #REF!
SA2 | BPM.2176.SA2 | BPM | DIAG | MONI | BPM | 0 | 0 | 0 | 0 | 0 | 2153.9119 | 4.8619 | -2.5051 | 2176.6646 | -0.00036483 | -0.039897 | 2.372e-05 | 17.4997 | [10 empty] | 0 | 0 | #REF! | #REF!
SA2 | QA.2176.SA2 | QA.1.SA2 | MAGNET | QUAD | QA | 0.1 | -0.0639 | 0 | 0 | 0 | 2154.0619 | 4.8679 | -2.5052 | 2176.8145 | -0.00036483 | -0.039897 | 2.372e-05 | 17.4997 | [10 empty] | 0 | 0 | #REF! | #REF!
SA2 | BPS.2177.SA2 | BPS | UNDU | PHASESHI | BPS | 0.23 | 0 | 0 | 0 | 0 | 2154.2769 | 4.8764 | -2.5052 | 2177.0293 | -0.00036483 | -0.039897 | 2.372e-05 | 17.4997 | [10 empty] | 0 | 0 | #REF! | #REF!
SA2 | CXA.2177.SA2 | CXA | MAGNET | HKIC | CXA | 0.05 | 0 | 0 | 0 | 0 | 2154.4669 | 4.884 | -2.5053 | 2177.2191 | -0.00036483 | -0.039897 | 2.372e-05 | 17.4997 | [10 empty] | 0 | 0 | #REF! | #REF!
SA2 | CYA.2177.SA2 | CYA | MAGNET | VKIC | CYA | 0.05 | 0 | 0 | 0 | 0 | 2154.5669 | 4.888 | -2.5054 | 2177.3191 | -0.00036483 | -0.039897 | 2.372e-05 | 17.4997 | [10 empty] | 0 | 0 | #REF! | #REF!
SA2 | UNDU.2179.SA2 | UNDU | UNDU | UNDULATO | UNDU | 5 | 0 | 0 | 0 | 0 | 2157.1419 | 4.9907 | -2.5063 | 2179.892 | -0.00036483 | -0.039897 | 2.372e-05 | 17.4997 | [10 empty] | 0 | 0 | #REF! | #REF!
SA2 | CXA.2182.SA2 | CXA | MAGNET | HKIC | CXA | 0.05 | 0 | 0 | 0 | 0 | 2159.7169 | 5.0934 | -2.5072 | 2182.465 | -0.00036483 | -0.039897 | 2.372e-05 | 17.4997 | [10 empty] | 0 | 0 | #REF! | #REF!
SA2 | CYA.2182.SA2 | CYA | MAGNET | VKIC | CYA | 0.05 | 0 | 0 | 0 | 0 | 2159.8169 | 5.0974 | -2.5073 | 2182.5649 | -0.00036483 | -0.039897 | 2.372e-05 | 17.4997 | [10 empty] | 0 | 0 | #REF! | #REF!
SA2 | BPM.2182.SA2 | BPM | DIAG | MONI | BPM | 0 | 0 | 0 | 0 | 0 | 2160.0119 | 5.1052 | -2.5073 | 2182.7597 | -0.00036483 | -0.039897 | 2.372e-05 | 17.4997 | [10 empty] | 0 | 0 | #REF! | #REF!
SA2 | QA.2182.SA2 | QA.2.SA2 | MAGNET | QUAD | QA | 0.1 | 0.0639 | 0 | 0 | 0 | 2160.1619 | 5.1112 | -2.5074 | 2182.9096 | -0.00036483 | -0.039897 | 2.372e-05 | 17.4997 | [10 empty] | 0 | 0 | #REF! | #REF!
SA2 | BPS.2183.SA2 | BPS | UNDU | PHASESHI | BPS | 0.23 | 0 | 0 | 0 | 0 | 2160.3769 | 5.1198 | -2.5075 | 2183.1244 | -0.00036483 | -0.039897 | 2.372e-05 | 17.4997 | [10 empty] | 0 | 0 | #REF! | #REF!
SA2 | CXA.2183.SA2 | CXA | MAGNET | HKIC | CXA | 0.05 | 0 | 0 | 0 | 0 | 2160.5669 | 5.1273 | -2.5075 | 2183.3143 | -0.00036483 | -0.039897 | 2.372e-05 | 17.4997 | [10 empty] | 0 | 0 | #REF! | #REF!
SA2 | CYA.2183.SA2 | CYA | MAGNET | VKIC | CYA | 0.05 | 0 | 0 | 0 | 0 | 2160.6669 | 5.1313 | -2.5076 | 2183.4142 | -0.00036483 | -0.039897 | 2.372e-05 | 17.4997 | [10 empty] | 0 | 0 | #REF! | #REF!
SA2 | UNDU.2185.SA2 | UNDU | UNDU | UNDULATO | UNDU | 5 | 0 | 0 | 0 | 0 | 2163.2419 | 5.234 | -2.5085 | 2185.9872 | -0.00036483 | -0.039897 | 2.372e-05 | 17.4997 | [10 empty] | 0 | 0 | #REF! | #REF!
SA2 | CXA.2188.SA2 | CXA | MAGNET | HKIC | CXA | 0.05 | 0 | 0 | 0 | 0 | 2165.8169 | 5.3367 | -2.5095 | 2188.5601 | -0.00036483 | -0.039897 | 2.372e-05 | 17.4997 | [10 empty] | 0 | 0 | #REF! | #REF!
SA2 | CYA.2188.SA2 | CYA | MAGNET | VKIC | CYA | 0.05 | 0 | 0 | 0 | 0 | 2165.9169 | 5.3407 | -2.5095 | 2188.66 | -0.00036483 | -0.039897 | 2.372e-05 | 17.4997 | [10 empty] | 0 | 0 | #REF! | #REF!
SA2 | BPM.2188.SA2 | BPM | DIAG | MONI | BPM | 0 | 0 | 0 | 0 | 0 | 2166.1119 | 5.3485 | -2.5096 | 2188.8549 | -0.00036483 | -0.039897 | 2.372e-05 | 17.4997 | [10 empty] | 0 | 0 | #REF! | #REF!
SA2 | QA.2189.SA2 | QA.1.SA2 | MAGNET | QUAD | QA | 0.1 | -0.0639 | 0 | 0 | 0 | 2166.2619 | 5.3545 | -2.5096 | 2189.0047 | -0.00036483 | -0.039897 | 2.372e-05 | 17.4997 | [10 empty] | 0 | 0 | #REF! | #REF!
SA2 | BPS.2189.SA2 | BPS | UNDU | PHASESHI | BPS | 0.23 | 0 | 0 | 0 | 0 | 2166.4769 | 5.3631 | -2.5097 | 2189.2196 | -0.00036483 | -0.039897 | 2.372e-05 | 17.4997 | [10 empty] | 0 | 0 | #REF! | #REF!
SA2 | CXA.2189.SA2 | CXA | MAGNET | HKIC | CXA | 0.05 | 0 | 0 | 0 | 0 | 2166.6669 | 5.3706 | -2.5098 | 2189.4094 | -0.00036483 | -0.039897 | 2.372e-05 | 17.4997 | [10 empty] | 0 | 0 | #REF! | #REF!
SA2 | CYA.2189.SA2 | CYA | MAGNET | VKIC | CYA | 0.05 | 0 | 0 | 0 | 0 | 2166.7669 | 5.3746 | -2.5098 | 2189.5093 | -0.00036483 | -0.039897 | 2.372e-05 | 17.4997 | [10 empty] | 0 | 0 | #REF! | #REF!
SA2 | UNDU.2192.SA2 | UNDU | UNDU | UNDULATO | UNDU | 5 | 0 | 0 | 0 | 0 | 2169.3419 | 5.4773 | -2.5107 | 2192.0823 | -0.00036483 | -0.039897 | 2.372e-05 | 17.4997 | [10 empty] | 0 | 0 | #REF! | #REF!
SA2 | CXA.2194.SA2 | CXA | MAGNET | HKIC | CXA | 0.05 | 0 | 0 | 0 | 0 | 2171.9169 | 5.58 | -2.5117 | 2194.6552 | -0.00036483 | -0.039897 | 2.372e-05 | 17.4997 | [10 empty] | 0 | 0 | #REF! | #REF!
SA2 | CYA.2194.SA2 | CYA | MAGNET | VKIC | CYA | 0.05 | 0 | 0 | 0 | 0 | 2172.0169 | 5.584 | -2.5117 | 2194.7552 | -0.00036483 | -0.039897 | 2.372e-05 | 17.4997 | [10 empty] | 0 | 0 | #REF! | #REF!
SA2 | BPM.2194.SA2 | BPM | DIAG | MONI | BPM | 0 | 0 | 0 | 0 | 0 | 2172.2119 | 5.5918 | -2.5118 | 2194.95 | -0.00036483 | -0.039897 | 2.372e-05 | 17.4997 | [10 empty] | 0 | 0 | #REF! | #REF!
SA2 | QA.2195.SA2 | QA.2.SA2 | MAGNET | QUAD | QA | 0.1 | 0.0639 | 0 | 0 | 0 | 2172.3619 | 5.5978 | -2.5118 | 2195.0999 | -0.00036483 | -0.039897 | 2.372e-05 | 17.4997 | [10 empty] | 0 | 0 | #REF! | #REF!
SA2 | BPS.2195.SA2 | BPS | UNDU | PHASESHI | BPS | 0.23 | 0 | 0 | 0 | 0 | 2172.5769 | 5.6064 | -2.5119 | 2195.3147 | -0.00036483 | -0.039897 | 2.372e-05 | 17.4997 | [10 empty] | 0 | 0 | #REF! | #REF!
SA2 | CXA.2195.SA2 | CXA | MAGNET | HKIC | CXA | 0.05 | 0 | 0 | 0 | 0 | 2172.7669 | 5.6139 | -2.512 | 2195.5046 | -0.00036483 | -0.039897 | 2.372e-05 | 17.4997 | [10 empty] | 0 | 0 | #REF! | #REF!
SA2 | CYA.2195.SA2 | CYA | MAGNET | VKIC | CYA | 0.05 | 0 | 0 | 0 | 0 | 2172.8669 | 5.6179 | -2.512 | 2195.6045 | -0.00036483 | -0.039897 | 2.372e-05 | 17.4997 | [10 empty] | 0 | 0 | #REF! | #REF!
SA2 | UNDU.2198.SA2 | UNDU | UNDU | UNDULATO | UNDU | 5 | 0 | 0 | 0 | 0 | 2175.4419 | 5.7206 | -2.513 | 2198.1774 | -0.00036483 | -0.039897 | 2.372e-05 | 17.4997 | [10 empty] | 0 | 0 | #REF! | #REF!
SA2 | CXA.2200.SA2 | CXA | MAGNET | HKIC | CXA | 0.05 | 0 | 0 | 0 | 0 | 2178.0169 | 5.8233 | -2.5139 | 2200.7504 | -0.00036483 | -0.039897 | 2.372e-05 | 17.4997 | [10 empty] | 0 | 0 | #REF! | #REF!
SA2 | CYA.2200.SA2 | CYA | MAGNET | VKIC | CYA | 0.05 | 0 | 0 | 0 | 0 | 2178.1169 | 5.8273 | -2.5139 | 2200.8503 | -0.00036483 | -0.039897 | 2.372e-05 | 17.4997 | [10 empty] | 0 | 0 | #REF! | #REF!
SA2 | BPM.2201.SA2 | BPM | DIAG | MONI | BPM | 0 | 0 | 0 | 0 | 0 | 2178.3119 | 5.8351 | -2.514 | 2201.0452 | -0.00036483 | -0.039897 | 2.372e-05 | 17.4997 | [10 empty] | 0 | 0 | #REF! | #REF!
SA2 | QA.2201.SA2 | QA.1.SA2 | MAGNET | QUAD | QA | 0.1 | -0.0639 | 0 | 0 | 0 | 2178.4619 | 5.8411 | -2.5141 | 2201.195 | -0.00036483 | -0.039897 | 2.372e-05 | 17.4997 | [10 empty] | 0 | 0 | #REF! | #REF!
SA2 | BPS.2201.SA2 | BPS | UNDU | PHASESHI | BPS | 0.23 | 0 | 0 | 0 | 0 | 2178.6769 | 5.8497 | -2.5142 | 2201.4099 | -0.00036483 | -0.039897 | 2.372e-05 | 17.4997 | [10 empty] | 0 | 0 | #REF! | #REF!
SA2 | CXA.2201.SA2 | CXA | MAGNET | HKIC | CXA | 0.05 | 0 | 0 | 0 | 0 | 2178.8669 | 5.8572 | -2.5142 | 2201.5997 | -0.00036483 | -0.039897 | 2.372e-05 | 17.4997 | [10 empty] | 0 | 0 | #REF! | #REF!
SA2 | CYA.2201.SA2 | CYA | MAGNET | VKIC | CYA | 0.05 | 0 | 0 | 0 | 0 | 2178.9669 | 5.8612 | -2.5143 | 2201.6996 | -0.00036483 | -0.039897 | 2.372e-05 | 17.4997 | [10 empty] | 0 | 0 | #REF! | #REF!
SA2 | UNDU.2204.SA2 | UNDU | UNDU | UNDULATO | UNDU | 5 | 0 | 0 | 0 | 0 | 2181.5419 | 5.9639 | -2.5152 | 2204.2726 | -0.00036483 | -0.039897 | 2.372e-05 | 17.4997 | [10 empty] | 0 | 0 | #REF! | #REF!
SA2 | CXA.2206.SA2 | CXA | MAGNET | HKIC | CXA | 0.05 | 0 | 0 | 0 | 0 | 2184.1169 | 6.0666 | -2.5161 | 2206.8455 | -0.00036483 | -0.039897 | 2.372e-05 | 17.4997 | [10 empty] | 0 | 0 | #REF! | #REF!
SA2 | CYA.2206.SA2 | CYA | MAGNET | VKIC | CYA | 0.05 | 0 | 0 | 0 | 0 | 2184.2169 | 6.0706 | -2.5162 | 2206.9455 | -0.00036483 | -0.039897 | 2.372e-05 | 17.4997 | [10 empty] | 0 | 0 | #REF! | #REF!
SA2 | BPM.2207.SA2 | BPM | DIAG | MONI | BPM | 0 | 0 | 0 | 0 | 0 | 2184.4119 | 6.0784 | -2.5162 | 2207.1403 | -0.00036483 | -0.039897 | 2.372e-05 | 17.4997 | [10 empty] | 0 | 0 | #REF! | #REF!
SA2 | QA.2207.SA2 | QA.2.SA2 | MAGNET | QUAD | QA | 0.1 | 0.0639 | 0 | 0 | 0 | 2184.5619 | 6.0844 | -2.5163 | 2207.2902 | -0.00036483 | -0.039897 | 2.372e-05 | 17.4997 | [10 empty] | 0 | 0 | #REF! | #REF!
SA2 | BPS.2207.SA2 | BPS | UNDU | PHASESHI | BPS | 0.23 | 0 | 0 | 0 | 0 | 2184.7769 | 6.093 | -2.5164 | 2207.505 | -0.00036483 | -0.039897 | 2.372e-05 | 17.4997 | [10 empty] | 0 | 0 | #REF! | #REF!
SA2 | CXA.2207.SA2 | CXA | MAGNET | HKIC | CXA | 0.05 | 0 | 0 | 0 | 0 | 2184.9669 | 6.1005 | -2.5164 | 2207.6949 | -0.00036483 | -0.039897 | 2.372e-05 | 17.4997 | [10 empty] | 0 | 0 | #REF! | #REF!
SA2 | CYA.2207.SA2 | CYA | MAGNET | VKIC | CYA | 0.05 | 0 | 0 | 0 | 0 | 2185.0669 | 6.1045 | -2.5165 | 2207.7948 | -0.00036483 | -0.039897 | 2.372e-05 | 17.4997 | [10 empty] | 0 | 0 | #REF! | #REF!
SA2 | UNDU.2210.SA2 | UNDU | UNDU | UNDULATO | UNDU | 5 | 0 | 0 | 0 | 0 | 2187.6419 | 6.2072 | -2.5174 | 2210.3677 | -0.00036483 | -0.039897 | 2.372e-05 | 17.4997 | [10 empty] | 0 | 0 | #REF! | #REF!
SA2 | CXA.2212.SA2 | CXA | MAGNET | HKIC | CXA | 0.05 | 0 | 0 | 0 | 0 | 2190.2169 | 6.3099 | -2.5184 | 2212.9407 | -0.00036483 | -0.039897 | 2.372e-05 | 17.4997 | [10 empty] | 0 | 0 | #REF! | #REF!
SA2 | CYA.2213.SA2 | CYA | MAGNET | VKIC | CYA | 0.05 | 0 | 0 | 0 | 0 | 2190.3169 | 6.3139 | -2.5184 | 2213.0406 | -0.00036483 | -0.039897 | 2.372e-05 | 17.4997 | [10 empty] | 0 | 0 | #REF! | #REF!
SA2 | BPM.2213.SA2 | BPM | DIAG | MONI | BPM | 0 | 0 | 0 | 0 | 0 | 2190.5119 | 6.3217 | -2.5185 | 2213.2355 | -0.00036483 | -0.039897 | 2.372e-05 | 17.4997 | [10 empty] | 0 | 0 | #REF! | #REF!
SA2 | QA.2213.SA2 | QA.1.SA2 | MAGNET | QUAD | QA | 0.1 | -0.0639 | 0 | 0 | 0 | 2190.6619 | 6.3277 | -2.5185 | 2213.3853 | -0.00036483 | -0.039897 | 2.372e-05 | 17.4997 | [10 empty] | 0 | 0 | #REF! | #REF!
SA2 | BPS.2213.SA2 | BPS | UNDU | PHASESHI | BPS | 0.23 | 0 | 0 | 0 | 0 | 2190.8769 | 6.3363 | -2.5186 | 2213.6002 | -0.00036483 | -0.039897 | 2.372e-05 | 17.4997 | [10 empty] | 0 | 0 | #REF! | #REF!
SA2 | CXA.2213.SA2 | CXA | MAGNET | HKIC | CXA | 0.05 | 0 | 0 | 0 | 0 | 2191.0669 | 6.3439 | -2.5187 | 2213.79 | -0.00036483 | -0.039897 | 2.372e-05 | 17.4997 | [10 empty] | 0 | 0 | #REF! | #REF!
SA2 | CYA.2213.SA2 | CYA | MAGNET | VKIC | CYA | 0.05 | 0 | 0 | 0 | 0 | 2191.1669 | 6.3478 | -2.5187 | 2213.8899 | -0.00036483 | -0.039897 | 2.372e-05 | 17.4997 | [10 empty] | 0 | 0 | #REF! | #REF!
SA2 | UNDU.2216.SA2 | UNDU | UNDU | UNDULATO | UNDU | 5 | 0 | 0 | 0 | 0 | 2193.7419 | 6.4505 | -2.5196 | 2216.4629 | -0.00036483 | -0.039897 | 2.372e-05 | 17.4997 | [10 empty] | 0 | 0 | #REF! | #REF!
SA2 | CXA.2219.SA2 | CXA | MAGNET | HKIC | CXA | 0.05 | 0 | 0 | 0 | 0 | 2196.3169 | 6.5533 | -2.5206 | 2219.0358 | -0.00036483 | -0.039897 | 2.372e-05 | 17.4997 | [10 empty] | 0 | 0 | #REF! | #REF!
SA2 | CYA.2219.SA2 | CYA | MAGNET | VKIC | CYA | 0.05 | 0 | 0 | 0 | 0 | 2196.4169 | 6.5572 | -2.5206 | 2219.1358 | -0.00036483 | -0.039897 | 2.372e-05 | 17.4997 | [10 empty] | 0 | 0 | #REF! | #REF!
SA2 | BPM.2219.SA2 | BPM | DIAG | MONI | BPM | 0 | 0 | 0 | 0 | 0 | 2196.6119 | 6.565 | -2.5207 | 2219.3306 | -0.00036483 | -0.039897 | 2.372e-05 | 17.4997 | [10 empty] | 0 | 0 | #REF! | #REF!
SA2 | QA.2219.SA2 | QA.2.SA2 | MAGNET | QUAD | QA | 0.1 | 0.0639 | 0 | 0 | 0 | 2196.7619 | 6.571 | -2.5207 | 2219.4805 | -0.00036483 | -0.039897 | 2.372e-05 | 17.4997 | [10 empty] | 0 | 0 | #REF! | #REF!
SA2 | BPS.2219.SA2 | BPS | UNDU | PHASESHI | BPS | 0.23 | 0 | 0 | 0 | 0 | 2196.9769 | 6.5796 | -2.5208 | 2219.6953 | -0.00036483 | -0.039897 | 2.372e-05 | 17.4997 | [10 empty] | 0 | 0 | #REF! | #REF!
SA2 | CXA.2219.SA2 | CXA | MAGNET | HKIC | CXA | 0.05 | 0 | 0 | 0 | 0 | 2197.1669 | 6.5872 | -2.5209 | 2219.8852 | -0.00036483 | -0.039897 | 2.372e-05 | 17.4997 | [10 empty] | 0 | 0 | #REF! | #REF!
SA2 | CYA.2219.SA2 | CYA | MAGNET | VKIC | CYA | 0.05 | 0 | 0 | 0 | 0 | 2197.2669 | 6.5911 | -2.5209 | 2219.9851 | -0.00036483 | -0.039897 | 2.372e-05 | 17.4997 | [10 empty] | 0 | 0 | #REF! | #REF!
SA2 | UNDU.2222.SA2 | UNDU | UNDU | UNDULATO | UNDU | 5 | 0 | 0 | 0 | 0 | 2199.8419 | 6.6938 | -2.5219 | 2222.558 | -0.00036483 | -0.039897 | 2.372e-05 | 17.4997 | [10 empty] | 0 | 0 | #REF! | #REF!
SA2 | CXA.2225.SA2 | CXA | MAGNET | HKIC | CXA | 0.05 | 0 | 0 | 0 | 0 | 2202.4169 | 6.7966 | -2.5228 | 2225.131 | -0.00036483 | -0.039897 | 2.372e-05 | 17.4997 | [10 empty] | 0 | 0 | #REF! | #REF!
SA2 | CYA.2225.SA2 | CYA | MAGNET | VKIC | CYA | 0.05 | 0 | 0 | 0 | 0 | 2202.5169 | 6.8005 | -2.5228 | 2225.2309 | -0.00036483 | -0.039897 | 2.372e-05 | 17.4997 | [10 empty] | 0 | 0 | #REF! | #REF!
SA2 | BPM.2225.SA2 | BPM | DIAG | MONI | BPM | 0 | 0 | 0 | 0 | 0 | 2202.7119 | 6.8083 | -2.5229 | 2225.4257 | -0.00036483 | -0.039897 | 2.372e-05 | 17.4997 | [10 empty] | 0 | 0 | #REF! | #REF!
SA2 | QA.2225.SA2 | QA.1.SA2 | MAGNET | QUAD | QA | 0.1 | -0.0639 | 0 | 0 | 0 | 2202.8619 | 6.8143 | -2.523 | 2225.5756 | -0.00036483 | -0.039897 | 2.372e-05 | 17.4997 | [10 empty] | 0 | 0 | #REF! | #REF!
SA2 | BPS.2225.SA2 | BPS | UNDU | PHASESHI | BPS | 0.23 | 0 | 0 | 0 | 0 | 2203.0769 | 6.8229 | -2.5231 | 2225.7905 | -0.00036483 | -0.039897 | 2.372e-05 | 17.4997 | [10 empty] | 0 | 0 | #REF! | #REF!
SA2 | CXA.2225.SA2 | CXA | MAGNET | HKIC | CXA | 0.05 | 0 | 0 | 0 | 0 | 2203.2669 | 6.8305 | -2.5231 | 2225.9803 | -0.00036483 | -0.039897 | 2.372e-05 | 17.4997 | [10 empty] | 0 | 0 | #REF! | #REF!
SA2 | CYA.2226.SA2 | CYA | MAGNET | VKIC | CYA | 0.05 | 0 | 0 | 0 | 0 | 2203.3669 | 6.8344 | -2.5232 | 2226.0802 | -0.00036483 | -0.039897 | 2.372e-05 | 17.4997 | [10 empty] | 0 | 0 | #REF! | #REF!
SA2 | UNDU.2228.SA2 | UNDU | UNDU | UNDULATO | UNDU | 5 | 0 | 0 | 0 | 0 | 2205.9419 | 6.9372 | -2.5241 | 2228.6532 | -0.00036483 | -0.039897 | 2.372e-05 | 17.4997 | [10 empty] | 0 | 0 | #REF! | #REF!
SA2 | CXA.2231.SA2 | CXA | MAGNET | HKIC | CXA | 0.05 | 0 | 0 | 0 | 0 | 2208.5169 | 7.0399 | -2.525 | 2231.2261 | -0.00036483 | -0.039897 | 2.372e-05 | 17.4997 | [10 empty] | 0 | 0 | #REF! | #REF!
SA2 | CYA.2231.SA2 | CYA | MAGNET | VKIC | CYA | 0.05 | 0 | 0 | 0 | 0 | 2208.6169 | 7.0438 | -2.5251 | 2231.326 | -0.00036483 | -0.039897 | 2.372e-05 | 17.4997 | [10 empty] | 0 | 0 | #REF! | #REF!
SA2 | BPM.2231.SA2 | BPM | DIAG | MONI | BPM | 0 | 0 | 0 | 0 | 0 | 2208.8119 | 7.0516 | -2.5251 | 2231.5209 | -0.00036483 | -0.039897 | 2.372e-05 | 17.4997 | [10 empty] | 0 | 0 | #REF! | #REF!
SA2 | QA.2231.SA2 | QA.2.SA2 | MAGNET | QUAD | QA | 0.1 | 0.0639 | 0 | 0 | 0 | 2208.9619 | 7.0576 | -2.5252 | 2231.6708 | -0.00036483 | -0.039897 | 2.372e-05 | 17.4997 | [10 empty] | 0 | 0 | #REF! | #REF!
SA2 | BPS.2231.SA2 | BPS | UNDU | PHASESHI | BPS | 0.23 | 0 | 0 | 0 | 0 | 2209.1769 | 7.0662 | -2.5253 | 2231.8856 | -0.00036483 | -0.039897 | 2.372e-05 | 17.4997 | [10 empty] | 0 | 0 | #REF! | #REF!
SA2 | CXA.2232.SA2 | CXA | MAGNET | HKIC | CXA | 0.05 | 0 | 0 | 0 | 0 | 2209.3669 | 7.0738 | -2.5253 | 2232.0754 | -0.00036483 | -0.039897 | 2.372e-05 | 17.4997 | [10 empty] | 0 | 0 | #REF! | #REF!
SA2 | CYA.2232.SA2 | CYA | MAGNET | VKIC | CYA | 0.05 | 0 | 0 | 0 | 0 | 2209.4669 | 7.0778 | -2.5254 | 2232.1754 | -0.00036483 | -0.039897 | 2.372e-05 | 17.4997 | [10 empty] | 0 | 0 | #REF! | #REF!
SA2 | UNDU.2234.SA2 | UNDU | UNDU | UNDULATO | UNDU | 5 | 0 | 0 | 0 | 0 | 2212.0419 | 7.1805 | -2.5263 | 2234.7483 | -0.00036483 | -0.039897 | 2.372e-05 | 17.4997 | [10 empty] | 0 | 0 | #REF! | #REF!
SA2 | CXA.2237.SA2 | CXA | MAGNET | HKIC | CXA | 0.05 | 0 | 0 | 0 | 0 | 2214.6169 | 7.2832 | -2.5273 | 2237.3213 | -0.00036483 | -0.039897 | 2.372e-05 | 17.4997 | [10 empty] | 0 | 0 | #REF! | #REF!
SA2 | CYA.2237.SA2 | CYA | MAGNET | VKIC | CYA | 0.05 | 0 | 0 | 0 | 0 | 2214.7169 | 7.2872 | -2.5273 | 2237.4212 | -0.00036483 | -0.039897 | 2.372e-05 | 17.4997 | [10 empty] | 0 | 0 | #REF! | #REF!
SA2 | BPM.2237.SA2 | BPM | DIAG | MONI | BPM | 0 | 0 | 0 | 0 | 0 | 2214.9119 | 7.2949 | -2.5274 | 2237.616 | -0.00036483 | -0.039897 | 2.372e-05 | 17.4997 | [10 empty] | 0 | 0 | #REF! | #REF!
SA2 | QA.2237.SA2 | QA.1.SA2 | MAGNET | QUAD | QA | 0.1 | -0.0639 | 0 | 0 | 0 | 2215.0619 | 7.3009 | -2.5274 | 2237.7659 | -0.00036483 | -0.039897 | 2.372e-05 | 17.4997 | [10 empty] | 0 | 0 | #REF! | #REF!
SA2 | BPS.2237.SA2 | BPS | UNDU | PHASESHI | BPS | 0.23 | 0 | 0 | 0 | 0 | 2215.2769 | 7.3095 | -2.5275 | 2237.9807 | -0.00036483 | -0.039897 | 2.372e-05 | 17.4997 | [10 empty] | 0 | 0 | #REF! | #REF!
SA2 | CXA.2238.SA2 | CXA | MAGNET | HKIC | CXA | 0.05 | 0 | 0 | 0 | 0 | 2215.4669 | 7.3171 | -2.5276 | 2238.1706 | -0.00036483 | -0.039897 | 2.372e-05 | 17.4997 | [10 empty] | 0 | 0 | #REF! | #REF!
SA2 | CYA.2238.SA2 | CYA | MAGNET | VKIC | CYA | 0.05 | 0 | 0 | 0 | 0 | 2215.5669 | 7.3211 | -2.5276 | 2238.2705 | -0.00036483 | -0.039897 | 2.372e-05 | 17.4997 | [10 empty] | 0 | 0 | #REF! | #REF!
SA2 | UNDU.2240.SA2 | UNDU | UNDU | UNDULATO | UNDU | 5 | 0 | 0 | 0 | 0 | 2218.1419 | 7.4238 | -2.5285 | 2240.8435 | -0.00036483 | -0.039897 | 2.372e-05 | 17.4997 | [10 empty] | 0 | 0 | #REF! | #REF!
SA2 | CXA.2243.SA2 | CXA | MAGNET | HKIC | CXA | 0.05 | 0 | 0 | 0 | 0 | 2220.7169 | 7.5265 | -2.5295 | 2243.4164 | -0.00036483 | -0.039897 | 2.372e-05 | 17.4997 | [10 empty] | 0 | 0 | #REF! | #REF!
SA2 | CYA.2243.SA2 | CYA | MAGNET | VKIC | CYA | 0.05 | 0 | 0 | 0 | 0 | 2220.8169 | 7.5305 | -2.5295 | 2243.5163 | -0.00036483 | -0.039897 | 2.372e-05 | 17.4997 | [10 empty] | 0 | 0 | #REF! | #REF!
SA2 | BPM.2243.SA2 | BPM | DIAG | MONI | BPM | 0 | 0 | 0 | 0 | 0 | 2221.0119 | 7.5382 | -2.5296 | 2243.7112 | -0.00036483 | -0.039897 | 2.372e-05 | 17.4997 | [10 empty] | 0 | 0 | #REF! | #REF!
SA2 | QA.2243.SA2 | QA.2.SA2 | MAGNET | QUAD | QA | 0.1 | 0.0639 | 0 | 0 | 0 | 2221.1619 | 7.5442 | -2.5296 | 2243.8611 | -0.00036483 | -0.039897 | 2.372e-05 | 17.4997 | [10 empty] | 0 | 0 | #REF! | #REF!
SA2 | BPS.2244.SA2 | BPS | UNDU | PHASESHI | BPS | 0.23 | 0 | 0 | 0 | 0 | 2221.3769 | 7.5528 | -2.5297 | 2244.0759 | -0.00036483 | -0.039897 | 2.372e-05 | 17.4997 | [10 empty] | 0 | 0 | #REF! | #REF!
SA2 | CXA.2244.SA2 | CXA | MAGNET | HKIC | CXA | 0.05 | 0 | 0 | 0 | 0 | 2221.5669 | 7.5604 | -2.5298 | 2244.2657 | -0.00036483 | -0.039897 | 2.372e-05 | 17.4997 | [10 empty] | 0 | 0 | #REF! | #REF!
SA2 | CYA.2244.SA2 | CYA | MAGNET | VKIC | CYA | 0.05 | 0 | 0 | 0 | 0 | 2221.6669 | 7.5644 | -2.5298 | 2244.3657 | -0.00036483 | -0.039897 | 2.372e-05 | 17.4997 | [10 empty] | 0 | 0 | #REF! | #REF!
SA2 | UNDU.2246.SA2 | UNDU | UNDU | UNDULATO | UNDU | 5 | 0 | 0 | 0 | 0 | 2224.2419 | 7.6671 | -2.5308 | 2246.9386 | -0.00036483 | -0.039897 | 2.372e-05 | 17.4997 | [10 empty] | 0 | 0 | #REF! | #REF!
SA2 | CXA.2249.SA2 | CXA | MAGNET | HKIC | CXA | 0.05 | 0 | 0 | 0 | 0 | 2226.8169 | 7.7698 | -2.5317 | 2249.5116 | -0.00036483 | -0.039897 | 2.372e-05 | 17.4997 | [10 empty] | 0 | 0 | #REF! | #REF!
SA2 | CYA.2249.SA2 | CYA | MAGNET | VKIC | CYA | 0.05 | 0 | 0 | 0 | 0 | 2226.9169 | 7.7738 | -2.5317 | 2249.6115 | -0.00036483 | -0.039897 | 2.372e-05 | 17.4997 | [10 empty] | 0 | 0 | #REF! | #REF!
SA2 | BPM.2249.SA2 | BPM | DIAG | MONI | BPM | 0 | 0 | 0 | 0 | 0 | 2227.1119 | 7.7815 | -2.5318 | 2249.8063 | -0.00036483 | -0.039897 | 2.372e-05 | 17.4997 | [10 empty] | 0 | 0 | #REF! | #REF!
SA2 | QA.2249.SA2 | QA.1.SA2 | MAGNET | QUAD | QA | 0.1 | -0.0639 | 0 | 0 | 0 | 2227.2619 | 7.7875 | -2.5319 | 2249.9562 | -0.00036483 | -0.039897 | 2.372e-05 | 17.4997 | [10 empty] | 0 | 0 | #REF! | #REF!
SA2 | BPS.2250.SA2 | BPS | UNDU | PHASESHI | BPS | 0.23 | 0 | 0 | 0 | 0 | 2227.4769 | 7.7961 | -2.532 | 2250.171 | -0.00036483 | -0.039897 | 2.372e-05 | 17.4997 | [10 empty] | 0 | 0 | #REF! | #REF!
SA2 | CXA.2250.SA2 | CXA | MAGNET | HKIC | CXA | 0.05 | 0 | 0 | 0 | 0 | 2227.6669 | 7.8037 | -2.532 | 2250.3609 | -0.00036483 | -0.039897 | 2.372e-05 | 17.4997 | [10 empty] | 0 | 0 | #REF! | #REF!
SA2 | CYA.2250.SA2 | CYA | MAGNET | VKIC | CYA | 0.05 | 0 | 0 | 0 | 0 | 2227.7669 | 7.8077 | -2.5321 | 2250.4608 | -0.00036483 | -0.039897 | 2.372e-05 | 17.4997 | [10 empty] | 0 | 0 | #REF! | #REF!
SA2 | UNDU.2253.SA2 | UNDU | UNDU | UNDULATO | UNDU | 5 | 0 | 0 | 0 | 0 | 2230.3419 | 7.9104 | -2.533 | 2253.0338 | -0.00036483 | -0.039897 | 2.372e-05 | 17.4997 | [10 empty] | 0 | 0 | #REF! | #REF!
SA2 | CXA.2255.SA2 | CXA | MAGNET | HKIC | CXA | 0.05 | 0 | 0 | 0 | 0 | 2232.9169 | 8.0131 | -2.5339 | 2255.6067 | -0.00036483 | -0.039897 | 2.372e-05 | 17.4997 | [10 empty] | 0 | 0 | #REF! | #REF!
SA2 | CYA.2255.SA2 | CYA | MAGNET | VKIC | CYA | 0.05 | 0 | 0 | 0 | 0 | 2233.0169 | 8.0171 | -2.534 | 2255.7066 | -0.00036483 | -0.039897 | 2.372e-05 | 17.4997 | [10 empty] | 0 | 0 | #REF! | #REF!
SA2 | BPM.2255.SA2 | BPM | DIAG | MONI | BPM | 0 | 0 | 0 | 0 | 0 | 2233.2119 | 8.0248 | -2.534 | 2255.9015 | -0.00036483 | -0.039897 | 2.372e-05 | 17.4997 | [10 empty] | 0 | 0 | #REF! | #REF!
SA2 | QA.2256.SA2 | QA.2.SA2 | MAGNET | QUAD | QA | 0.1 | 0.0639 | 0 | 0 | 0 | 2233.3619 | 8.0308 | -2.5341 | 2256.0513 | -0.00036483 | -0.039897 | 2.372e-05 | 17.4997 | [10 empty] | 0 | 0 | #REF! | #REF!
SA2 | BPS.2256.SA2 | BPS | UNDU | PHASESHI | BPS | 0.23 | 0 | 0 | 0 | 0 | 2233.5769 | 8.0394 | -2.5342 | 2256.2662 | -0.00036483 | -0.039897 | 2.372e-05 | 17.4997 | [10 empty] | 0 | 0 | #REF! | #REF!
SA2 | CXA.2256.SA2 | CXA | MAGNET | HKIC | CXA | 0.05 | 0 | 0 | 0 | 0 | 2233.7669 | 8.047 | -2.5342 | 2256.456 | -0.00036483 | -0.039897 | 2.372e-05 | 17.4997 | [10 empty] | 0 | 0 | #REF! | #REF!
SA2 | CYA.2256.SA2 | CYA | MAGNET | VKIC | CYA | 0.05 | 0 | 0 | 0 | 0 | 2233.8669 | 8.051 | -2.5343 | 2256.5559 | -0.00036483 | -0.039897 | 2.372e-05 | 17.4997 | [10 empty] | 0 | 0 | #REF! | #REF!
SA2 | UNDU.2259.SA2 | UNDU | UNDU | UNDULATO | UNDU | 5 | 0 | 0 | 0 | 0 | 2236.4419 | 8.1537 | -2.5352 | 2259.1289 | -0.00036483 | -0.039897 | 2.372e-05 | 17.4997 | [10 empty] | 0 | 0 | #REF! | #REF!
SA2 | CXA.2261.SA2 | CXA | MAGNET | HKIC | CXA | 0.05 | 0 | 0 | 0 | 0 | 2239.0169 | 8.2564 | -2.5362 | 2261.7018 | -0.00036483 | -0.039897 | 2.372e-05 | 17.4997 | [10 empty] | 0 | 0 | #REF! | #REF!
SA2 | CYA.2261.SA2 | CYA | MAGNET | VKIC | CYA | 0.05 | 0 | 0 | 0 | 0 | 2239.1169 | 8.2604 | -2.5362 | 2261.8018 | -0.00036483 | -0.039897 | 2.372e-05 | 17.4997 | [10 empty] | 0 | 0 | #REF! | #REF!
SA2 | BPM.2261.SA2 | BPM | DIAG | MONI | BPM | 0 | 0 | 0 | 0 | 0 | 2239.3119 | 8.2681 | -2.5363 | 2261.9966 | -0.00036483 | -0.039897 | 2.372e-05 | 17.4997 | [10 empty] | 0 | 0 | #REF! | #REF!
SA2 | QA.2262.SA2 | QA.1.SA2 | MAGNET | QUAD | QA | 0.1 | -0.0639 | 0 | 0 | 0 | 2239.4619 | 8.2741 | -2.5363 | 2262.1465 | -0.00036483 | -0.039897 | 2.372e-05 | 17.4997 | [10 empty] | 0 | 0 | #REF! | #REF!
SA2 | BPS.2262.SA2 | BPS | UNDU | PHASESHI | BPS | 0.23 | 0 | 0 | 0 | 0 | 2239.6769 | 8.2827 | -2.5364 | 2262.3613 | -0.00036483 | -0.039897 | 2.372e-05 | 17.4997 | [10 empty] | 0 | 0 | #REF! | #REF!
SA2 | CXA.2262.SA2 | CXA | MAGNET | HKIC | CXA | 0.05 | 0 | 0 | 0 | 0 | 2239.8669 | 8.2903 | -2.5365 | 2262.5512 | -0.00036483 | -0.039897 | 2.372e-05 | 17.4997 | [10 empty] | 0 | 0 | #REF! | #REF!
SA2 | CYA.2262.SA2 | CYA | MAGNET | VKIC | CYA | 0.05 | 0 | 0 | 0 | 0 | 2239.9669 | 8.2943 | -2.5365 | 2262.6511 | -0.00036483 | -0.039897 | 2.372e-05 | 17.4997 | [10 empty] | 0 | 0 | #REF! | #REF!
SA2 | UNDU.2265.SA2 | UNDU | UNDU | UNDULATO | UNDU | 5 | 0 | 0 | 0 | 0 | 2242.5419 | 8.397 | -2.5375 | 2265.224 | -0.00036483 | -0.039897 | 2.372e-05 | 17.4997 | [10 empty] | 0 | 0 | #REF! | #REF!
SA2 | CXA.2267.SA2 | CXA | MAGNET | HKIC | CXA | 0.05 | 0 | 0 | 0 | 0 | 2245.1169 | 8.4997 | -2.5384 | 2267.797 | -0.00036483 | -0.039897 | 2.372e-05 | 17.4997 | [10 empty] | 0 | 0 | #REF! | #REF!
SA2 | CYA.2267.SA2 | CYA | MAGNET | VKIC | CYA | 0.05 | 0 | 0 | 0 | 0 | 2245.2169 | 8.5037 | -2.5384 | 2267.8969 | -0.00036483 | -0.039897 | 2.372e-05 | 17.4997 | [10 empty] | 0 | 0 | #REF! | #REF!
SA2 | BPM.2268.SA2 | BPM | DIAG | MONI | BPM | 0 | 0 | 0 | 0 | 0 | 2245.4119 | 8.5115 | -2.5385 | 2268.0918 | -0.00036483 | -0.039897 | 2.372e-05 | 17.4997 | [10 empty] | 0 | 0 | #REF! | #REF!
SA2 | QA.2268.SA2 | QA.2.SA2 | MAGNET | QUAD | QA | 0.1 | 0.0639 | 0 | 0 | 0 | 2245.5619 | 8.5174 | -2.5386 | 2268.2416 | -0.00036483 | -0.039897 | 2.372e-05 | 17.4997 | [10 empty] | 0 | 0 | #REF! | #REF!
SA2 | BPS.2268.SA2 | BPS | UNDU | PHASESHI | BPS | 0.23 | 0 | 0 | 0 | 0 | 2245.7769 | 8.526 | -2.5386 | 2268.4565 | -0.00036483 | -0.039897 | 2.372e-05 | 17.4997 | [10 empty] | 0 | 0 | #REF! | #REF!
SA2 | CXA.2268.SA2 | CXA | MAGNET | HKIC | CXA | 0.05 | 0 | 0 | 0 | 0 | 2245.9669 | 8.5336 | -2.5387 | 2268.6463 | -0.00036483 | -0.039897 | 2.372e-05 | 17.4997 | [10 empty] | 0 | 0 | #REF! | #REF!
SA2 | CYA.2268.SA2 | CYA | MAGNET | VKIC | CYA | 0.05 | 0 | 0 | 0 | 0 | 2246.0669 | 8.5376 | -2.5387 | 2268.7462 | -0.00036483 | -0.039897 | 2.372e-05 | 17.4997 | [10 empty] | 0 | 0 | #REF! | #REF!
SA2 | UNDU.2271.SA2 | UNDU | UNDU | UNDULATO | UNDU | 5 | 0 | 0 | 0 | 0 | 2248.6419 | 8.6403 | -2.5397 | 2271.3192 | -0.00036483 | -0.039897 | 2.372e-05 | 17.4997 | [10 empty] | 0 | 0 | #REF! | #REF!
SA2 | CXA.2273.SA2 | CXA | MAGNET | HKIC | CXA | 0.05 | 0 | 0 | 0 | 0 | 2251.2169 | 8.743 | -2.5406 | 2273.8921 | -0.00036483 | -0.039897 | 2.372e-05 | 17.4997 | [10 empty] | 0 | 0 | #REF! | #REF!
SA2 | CYA.2273.SA2 | CYA | MAGNET | VKIC | CYA | 0.05 | 0 | 0 | 0 | 0 | 2251.3169 | 8.747 | -2.5407 | 2273.9921 | -0.00036483 | -0.039897 | 2.372e-05 | 17.4997 | [10 empty] | 0 | 0 | #REF! | #REF!
SA2 | BPM.2274.SA2 | BPM | DIAG | MONI | BPM | 0 | 0 | 0 | 0 | 0 | 2251.5119 | 8.7548 | -2.5407 | 2274.1869 | -0.00036483 | -0.039897 | 2.372e-05 | 17.4997 | [10 empty] | 0 | 0 | #REF! | #REF!
SA2 | QA.2274.SA2 | QA.1.SA2 | MAGNET | QUAD | QA | 0.1 | -0.0639 | 0 | 0 | 0 | 2251.6619 | 8.7607 | -2.5408 | 2274.3368 | -0.00036483 | -0.039897 | 2.372e-05 | 17.4997 | [10 empty] | 0 | 0 | #REF! | #REF!
SA2 | BPS.2274.SA2 | BPS | UNDU | PHASESHI | BPS | 0.23 | 0 | 0 | 0 | 0 | 2251.8769 | 8.7693 | -2.5409 | 2274.5516 | -0.00036483 | -0.039897 | 2.372e-05 | 17.4997 | [10 empty] | 0 | 0 | #REF! | #REF!
SA2 | CXA.2274.SA2 | CXA | MAGNET | HKIC | CXA | 0.05 | 0 | 0 | 0 | 0 | 2252.0669 | 8.7769 | -2.5409 | 2274.7415 | -0.00036483 | -0.039897 | 2.372e-05 | 17.4997 | [10 empty] | 0 | 0 | #REF! | #REF!
SA2 | CYA.2274.SA2 | CYA | MAGNET | VKIC | CYA | 0.05 | 0 | 0 | 0 | 0 | 2252.1669 | 8.7809 | -2.541 | 2274.8414 | -0.00036483 | -0.039897 | 2.372e-05 | 17.4997 | [10 empty] | 0 | 0 | #REF! | #REF!
SA2 | UNDU.2277.SA2 | UNDU | UNDU | UNDULATO | UNDU | 5 | 0 | 0 | 0 | 0 | 2254.7419 | 8.8836 | -2.5419 | 2277.4143 | -0.00036483 | -0.039897 | 2.372e-05 | 17.4997 | [10 empty] | 0 | 0 | #REF! | #REF!
SA2 | CXA.2279.SA2 | CXA | MAGNET | HKIC | CXA | 0.05 | 0 | 0 | 0 | 0 | 2257.3169 | 8.9863 | -2.5428 | 2279.9873 | -0.00036483 | -0.039897 | 2.372e-05 | 17.4997 | [10 empty] | 0 | 0 | #REF! | #REF!
SA2 | CYA.2280.SA2 | CYA | MAGNET | VKIC | CYA | 0.05 | 0 | 0 | 0 | 0 | 2257.4169 | 8.9903 | -2.5429 | 2280.0872 | -0.00036483 | -0.039897 | 2.372e-05 | 17.4997 | [10 empty] | 0 | 0 | #REF! | #REF!
SA2 | BPM.2280.SA2 | BPM | DIAG | MONI | BPM | 0 | 0 | 0 | 0 | 0 | 2257.6119 | 8.9981 | -2.5429 | 2280.282 | -0.00036483 | -0.039897 | 2.372e-05 | 17.4997 | [10 empty] | 0 | 0 | #REF! | #REF!
SA2 | QA.2280.SA2 | QA.2.SA2 | MAGNET | QUAD | QA | 0.1 | 0.0639 | 0 | 0 | 0 | 2257.7619 | 9.004 | -2.543 | 2280.4319 | -0.00036483 | -0.039897 | 2.372e-05 | 17.4997 | [10 empty] | 0 | 0 | #REF! | #REF!
SA2 | BPS.2280.SA2 | BPS | UNDU | PHASESHI | BPS | 0.23 | 0 | 0 | 0 | 0 | 2257.9769 | 9.0126 | -2.5431 | 2280.6468 | -0.00036483 | -0.039897 | 2.372e-05 | 17.4997 | [10 empty] | 0 | 0 | #REF! | #REF!
SA2 | CXA.2280.SA2 | CXA | MAGNET | HKIC | CXA | 0.05 | 0 | 0 | 0 | 0 | 2258.1669 | 9.0202 | -2.5432 | 2280.8366 | -0.00036483 | -0.039897 | 2.372e-05 | 17.4997 | [10 empty] | 0 | 0 | #REF! | #REF!
SA2 | CYA.2280.SA2 | CYA | MAGNET | VKIC | CYA | 0.05 | 0 | 0 | 0 | 0 | 2258.2669 | 9.0242 | -2.5432 | 2280.9365 | -0.00036483 | -0.039897 | 2.372e-05 | 17.4997 | [10 empty] | 0 | 0 | #REF! | #REF!
SA2 | UNDU.2283.SA2 | UNDU | UNDU | UNDULATO | UNDU | 5 | 0 | 0 | 0 | 0 | 2260.8419 | 9.1269 | -2.5441 | 2283.5095 | -0.00036483 | -0.039897 | 2.372e-05 | 17.4997 | [10 empty] | 0 | 0 | #REF! | #REF!
SA2 | CXA.2286.SA2 | CXA | MAGNET | HKIC | CXA | 0.05 | 0 | 0 | 0 | 0 | 2263.4169 | 9.2296 | -2.5451 | 2286.0824 | -0.00036483 | -0.039897 | 2.372e-05 | 17.4997 | [10 empty] | 0 | 0 | #REF! | #REF!
SA2 | CYA.2286.SA2 | CYA | MAGNET | VKIC | CYA | 0.05 | 0 | 0 | 0 | 0 | 2263.5169 | 9.2336 | -2.5451 | 2286.1824 | -0.00036483 | -0.039897 | 2.372e-05 | 17.4997 | [10 empty] | 0 | 0 | #REF! | #REF!
SA2 | BPM.2286.SA2 | BPM | DIAG | MONI | BPM | 0 | 0 | 0 | 0 | 0 | 2263.7119 | 9.2414 | -2.5452 | 2286.3772 | -0.00036483 | -0.039897 | 2.372e-05 | 17.4997 | [10 empty] | 0 | 0 | #REF! | #REF!
SA2 | QA.2286.SA2 | QA.1.SA2 | MAGNET | QUAD | QA | 0.1 | -0.0639 | 0 | 0 | 0 | 2263.8619 | 9.2473 | -2.5452 | 2286.5271 | -0.00036483 | -0.039897 | 2.372e-05 | 17.4997 | [10 empty] | 0 | 0 | #REF! | #REF!
SA2 | BPS.2286.SA2 | BPS | UNDU | PHASESHI | BPS | 0.23 | 0 | 0 | 0 | 0 | 2264.0769 | 9.2559 | -2.5453 | 2286.7419 | -0.00036483 | -0.039897 | 2.372e-05 | 17.4997 | [10 empty] | 0 | 0 | #REF! | #REF!
SA2 | CXA.2286.SA2 | CXA | MAGNET | HKIC | CXA | 0.05 | 0 | 0 | 0 | 0 | 2264.2669 | 9.2635 | -2.5454 | 2286.9318 | -0.00036483 | -0.039897 | 2.372e-05 | 17.4997 | [10 empty] | 0 | 0 | #REF! | #REF!
SA2 | CYA.2287.SA2 | CYA | MAGNET | VKIC | CYA | 0.05 | 0 | 0 | 0 | 0 | 2264.3669 | 9.2675 | -2.5454 | 2287.0317 | -0.00036483 | -0.039897 | 2.372e-05 | 17.4997 | [10 empty] | 0 | 0 | #REF! | #REF!
SA2 | UNDU.2289.SA2 | UNDU | UNDU | UNDULATO | UNDU | 5 | 0 | 0 | 0 | 0 | 2266.9419 | 9.3702 | -2.5464 | 2289.6046 | -0.00036483 | -0.039897 | 2.372e-05 | 17.4997 | [10 empty] | 0 | 0 | #REF! | #REF!
SA2 | CXA.2292.SA2 | CXA | MAGNET | HKIC | CXA | 0.05 | 0 | 0 | 0 | 0 | 2269.5169 | 9.4729 | -2.5473 | 2292.1776 | -0.00036483 | -0.039897 | 2.372e-05 | 17.4997 | [10 empty] | 0 | 0 | #REF! | #REF!
SA2 | CYA.2292.SA2 | CYA | MAGNET | VKIC | CYA | 0.05 | 0 | 0 | 0 | 0 | 2269.6169 | 9.4769 | -2.5473 | 2292.2775 | -0.00036483 | -0.039897 | 2.372e-05 | 17.4997 | [10 empty] | 0 | 0 | #REF! | #REF!
SA2 | BPM.2292.SA2 | BPM | DIAG | MONI | BPM | 0 | 0 | 0 | 0 | 0 | 2269.8119 | 9.4847 | -2.5474 | 2292.4723 | -0.00036483 | -0.039897 | 2.372e-05 | 17.4997 | [10 empty] | 0 | 0 | #REF! | #REF!
SA2 | QA.2292.SA2 | QA.2.SA2 | MAGNET | QUAD | QA | 0.1 | 0.0639 | 0 | 0 | 0 | 2269.9619 | 9.4907 | -2.5475 | 2292.6222 | -0.00036483 | -0.039897 | 2.372e-05 | 17.4997 | [10 empty] | 0 | 0 | #REF! | #REF!
SA2 | BPS.2292.SA2 | BPS | UNDU | PHASESHI | BPS | 0.23 | 0 | 0 | 0 | 0 | 2270.1769 | 9.4992 | -2.5475 | 2292.8371 | -0.00036483 | -0.039897 | 2.372e-05 | 17.4997 | [10 empty] | 0 | 0 | #REF! | #REF!
SA2 | CXA.2293.SA2 | CXA | MAGNET | HKIC | CXA | 0.05 | 0 | 0 | 0 | 0 | 2270.3669 | 9.5068 | -2.5476 | 2293.0269 | -0.00036483 | -0.039897 | 2.372e-05 | 17.4997 | [10 empty] | 0 | 0 | #REF! | #REF!
SA2 | CYA.2293.SA2 | CYA | MAGNET | VKIC | CYA | 0.05 | 0 | 0 | 0 | 0 | 2270.4669 | 9.5108 | -2.5476 | 2293.1268 | -0.00036483 | -0.039897 | 2.372e-05 | 17.4997 | [10 empty] | 0 | 0 | #REF! | #REF!
SA2 | UNDU.2295.SA2 | UNDU | UNDU | UNDULATO | UNDU | 5 | 0 | 0 | 0 | 0 | 2273.0419 | 9.6135 | -2.5486 | 2295.6998 | -0.00036483 | -0.039897 | 2.372e-05 | 17.4997 | [10 empty] | 0 | 0 | #REF! | #REF!
SA2 | CXA.2298.SA2 | CXA | MAGNET | HKIC | CXA | 0.05 | 0 | 0 | 0 | 0 | 2275.6169 | 9.7162 | -2.5495 | 2298.2727 | -0.00036483 | -0.039897 | 2.372e-05 | 17.4997 | [10 empty] | 0 | 0 | #REF! | #REF!
SA2 | CYA.2298.SA2 | CYA | MAGNET | VKIC | CYA | 0.05 | 0 | 0 | 0 | 0 | 2275.7169 | 9.7202 | -2.5496 | 2298.3726 | -0.00036483 | -0.039897 | 2.372e-05 | 17.4997 | [10 empty] | 0 | 0 | #REF! | #REF!
SA2 | BPM.2298.SA2 | BPM | DIAG | MONI | BPM | 0 | 0 | 0 | 0 | 0 | 2275.9119 | 9.728 | -2.5496 | 2298.5675 | -0.00036483 | -0.039897 | 2.372e-05 | 17.4997 | [10 empty] | 0 | 0 | #REF! | #REF!
SA2 | QA.2298.SA2 | QA.1.SA2 | MAGNET | QUAD | QA | 0.1 | -0.0639 | 0 | 0 | 0 | 2276.0619 | 9.734 | -2.5497 | 2298.7174 | -0.00036483 | -0.039897 | 2.372e-05 | 17.4997 | [10 empty] | 0 | 0 | #REF! | #REF!
SA2 | BPS.2298.SA2 | BPS | UNDU | PHASESHI | BPS | 0.23 | 0 | 0 | 0 | 0 | 2276.2769 | 9.7425 | -2.5498 | 2298.9322 | -0.00036483 | -0.039897 | 2.372e-05 | 17.4997 | [10 empty] | 0 | 0 | #REF! | #REF!
SA2 | CXA.2299.SA2 | CXA | MAGNET | HKIC | CXA | 0.05 | 0 | 0 | 0 | 0 | 2276.4669 | 9.7501 | -2.5498 | 2299.122 | -0.00036483 | -0.039897 | 2.372e-05 | 17.4997 | [10 empty] | 0 | 0 | #REF! | #REF!
SA2 | CYA.2299.SA2 | CYA | MAGNET | VKIC | CYA | 0.05 | 0 | 0 | 0 | 0 | 2276.5669 | 9.7541 | -2.5499 | 2299.222 | -0.00036483 | -0.039897 | 2.372e-05 | 17.4997 | [10 empty] | 0 | 0 | #REF! | #REF!
SA2 | UNDU.2301.SA2 | UNDU | UNDU | UNDULATO | UNDU | 5 | 0 | 0 | 0 | 0 | 2279.1419 | 9.8568 | -2.5508 | 2301.7949 | -0.00036483 | -0.039897 | 2.372e-05 | 17.4997 | [10 empty] | 0 | 0 | #REF! | #REF!
SA2 | CXA.2304.SA2 | CXA | MAGNET | HKIC | CXA | 0.05 | 0 | 0 | 0 | 0 | 2281.7169 | 9.9595 | -2.5517 | 2304.3679 | -0.00036483 | -0.039897 | 2.372e-05 | 17.4997 | [10 empty] | 0 | 0 | #REF! | #REF!
SA2 | CYA.2304.SA2 | CYA | MAGNET | VKIC | CYA | 0.05 | 0 | 0 | 0 | 0 | 2281.8169 | 9.9635 | -2.5518 | 2304.4678 | -0.00036483 | -0.039897 | 2.372e-05 | 17.4997 | [10 empty] | 0 | 0 | #REF! | #REF!
SA2 | BPM.2304.SA2 | BPM | DIAG | MONI | BPM | 0 | 0 | 0 | 0 | 0 | 2282.0119 | 9.9713 | -2.5519 | 2304.6626 | -0.00036483 | -0.039897 | 2.372e-05 | 17.4997 | [10 empty] | 0 | 0 | #REF! | #REF!
SA2 | QA.2304.SA2 | QA.2.SA2 | MAGNET | QUAD | QA | 0.1 | 0.0639 | 0 | 0 | 0 | 2282.1619 | 9.9773 | -2.5519 | 2304.8125 | -0.00036483 | -0.039897 | 2.372e-05 | 17.4997 | [10 empty] | 0 | 0 | #REF! | #REF!
SA2 | BPS.2305.SA2 | BPS | UNDU | PHASESHI | BPS | 0.23 | 0 | 0 | 0 | 0 | 2282.3769 | 9.9858 | -2.552 | 2305.0273 | -0.00036483 | -0.039897 | 2.372e-05 | 17.4997 | [10 empty] | 0 | 0 | #REF! | #REF!
SA2 | CXA.2305.SA2 | CXA | MAGNET | HKIC | CXA | 0.05 | 0 | 0 | 0 | 0 | 2282.5669 | 9.9934 | -2.5521 | 2305.2172 | -0.00036483 | -0.039897 | 2.372e-05 | 17.4997 | [10 empty] | 0 | 0 | #REF! | #REF!
SA2 | CYA.2305.SA2 | CYA | MAGNET | VKIC | CYA | 0.05 | 0 | 0 | 0 | 0 | 2282.6669 | 9.9974 | -2.5521 | 2305.3171 | -0.00036483 | -0.039897 | 2.372e-05 | 17.4997 | [10 empty] | 0 | 0 | #REF! | #REF!
SA2 | UNDU.2307.SA2 | UNDU | UNDU | UNDULATO | UNDU | 5 | 0 | 0 | 0 | 0 | 2285.2419 | 10.1001 | -2.553 | 2307.8901 | -0.00036483 | -0.039897 | 2.372e-05 | 17.4997 | [10 empty] | 0 | 0 | #REF! | #REF!
SA2 | CXA.2310.SA2 | CXA | MAGNET | HKIC | CXA | 0.05 | 0 | 0 | 0 | 0 | 2287.8169 | 10.2028 | -2.554 | 2310.463 | -0.00036483 | -0.039897 | 2.372e-05 | 17.4997 | [10 empty] | 0 | 0 | #REF! | #REF!
SA2 | CYA.2310.SA2 | CYA | MAGNET | VKIC | CYA | 0.05 | 0 | 0 | 0 | 0 | 2287.9169 | 10.2068 | -2.554 | 2310.5629 | -0.00036483 | -0.039897 | 2.372e-05 | 17.4997 | [10 empty] | 0 | 0 | #REF! | #REF!
SA2 | BPM.2310.SA2 | BPM | DIAG | MONI | BPM | 0 | 0 | 0 | 0 | 0 | 2288.1119 | 10.2146 | -2.5541 | 2310.7578 | -0.00036483 | -0.039897 | 2.372e-05 | 17.4997 | [10 empty] | 0 | 0 | #REF! | #REF!
SA2 | QA.2310.SA2 | QA.1.SA2 | MAGNET | QUAD | QA | 0.1 | -0.0639 | 0 | 0 | 0 | 2288.2619 | 10.2206 | -2.5541 | 2310.9077 | -0.00036483 | -0.039897 | 2.372e-05 | 17.4997 | [10 empty] | 0 | 0 | #REF! | #REF!
SA2 | BPS.2311.SA2 | BPS | UNDU | PHASESHI | BPS | 0.23 | 0 | 0 | 0 | 0 | 2288.4769 | 10.2291 | -2.5542 | 2311.1225 | -0.00036483 | -0.039897 | 2.372e-05 | 17.4997 | [10 empty] | 0 | 0 | #REF! | #REF!
SA2 | CXA.2311.SA2 | CXA | MAGNET | HKIC | CXA | 0.05 | 0 | 0 | 0 | 0 | 2288.6669 | 10.2367 | -2.5543 | 2311.3123 | -0.00036483 | -0.039897 | 2.372e-05 | 17.4997 | [10 empty] | 0 | 0 | #REF! | #REF!
SA2 | CYA.2311.SA2 | CYA | MAGNET | VKIC | CYA | 0.05 | 0 | 0 | 0 | 0 | 2288.7669 | 10.2407 | -2.5543 | 2311.4123 | -0.00036483 | -0.039897 | 2.372e-05 | 17.4997 | [10 empty] | 0 | 0 | #REF! | #REF!
SA2 | UNDU.2313.SA2 | UNDU | UNDU | UNDULATO | UNDU | 5 | 0 | 0 | 0 | 0 | 2291.3419 | 10.3434 | -2.5553 | 2313.9852 | -0.00036483 | -0.039897 | 2.372e-05 | 17.4997 | [10 empty] | 0 | 0 | #REF! | #REF!
SA2 | CXA.2316.SA2 | CXA | MAGNET | HKIC | CXA | 0.05 | 0 | 0 | 0 | 0 | 2293.9169 | 10.4461 | -2.5562 | 2316.5582 | -0.00036483 | -0.039897 | 2.372e-05 | 17.4997 | [10 empty] | 0 | 0 | #REF! | #REF!
SA2 | CYA.2316.SA2 | CYA | MAGNET | VKIC | CYA | 0.05 | 0 | 0 | 0 | 0 | 2294.0169 | 10.4501 | -2.5562 | 2316.6581 | -0.00036483 | -0.039897 | 2.372e-05 | 17.4997 | [10 empty] | 0 | 0 | #REF! | #REF!
SA2 | BPM.2316.SA2 | BPM | DIAG | MONI | BPM | 0 | 0 | 0 | 0 | 0 | 2294.2119 | 10.4579 | -2.5563 | 2316.8529 | -0.00036483 | -0.039897 | 2.372e-05 | 17.4997 | [10 empty] | 0 | 0 | #REF! | #REF!
SA2 | QA.2317.SA2 | QA.2.SA2 | MAGNET | QUAD | QA | 0.1 | 0.0639 | 0 | 0 | 0 | 2294.3619 | 10.4639 | -2.5564 | 2317.0028 | -0.00036483 | -0.039897 | 2.372e-05 | 17.4997 | [10 empty] | 0 | 0 | #REF! | #REF!
SA2 | BPS.2317.SA2 | BPS | UNDU | PHASESHI | BPS | 0.23 | 0 | 0 | 0 | 0 | 2294.5769 | 10.4724 | -2.5564 | 2317.2176 | -0.00036483 | -0.039897 | 2.372e-05 | 17.4997 | [10 empty] | 0 | 0 | #REF! | #REF!
SA2 | CXA.2317.SA2 | CXA | MAGNET | HKIC | CXA | 0.05 | 0 | 0 | 0 | 0 | 2294.7669 | 10.48 | -2.5565 | 2317.4075 | -0.00036483 | -0.039897 | 2.372e-05 | 17.4997 | [10 empty] | 0 | 0 | #REF! | #REF!
SA2 | CYA.2317.SA2 | CYA | MAGNET | VKIC | CYA | 0.05 | 0 | 0 | 0 | 0 | 2294.8669 | 10.484 | -2.5565 | 2317.5074 | -0.00036483 | -0.039897 | 2.372e-05 | 17.4997 | [10 empty] | 0 | 0 | #REF! | #REF!
SA2 | UNDU.2320.SA2 | UNDU | UNDU | UNDULATO | UNDU | 5 | 0 | 0 | 0 | 0 | 2297.4419 | 10.5867 | -2.5575 | 2320.0804 | -0.00036483 | -0.039897 | 2.372e-05 | 17.4997 | [10 empty] | 0 | 0 | #REF! | #REF!
SA2 | CXA.2322.SA2 | CXA | MAGNET | HKIC | CXA | 0.05 | 0 | 0 | 0 | 0 | 2300.0169 | 10.6894 | -2.5584 | 2322.6533 | -0.00036483 | -0.039897 | 2.372e-05 | 17.4997 | [10 empty] | 0 | 0 | #REF! | #REF!
SA2 | CYA.2322.SA2 | CYA | MAGNET | VKIC | CYA | 0.05 | 0 | 0 | 0 | 0 | 2300.1169 | 10.6934 | -2.5585 | 2322.7532 | -0.00036483 | -0.039897 | 2.372e-05 | 17.4997 | [10 empty] | 0 | 0 | #REF! | #REF!
SA2 | BPM.2322.SA2 | BPM | DIAG | MONI | BPM | 0 | 0 | 0 | 0 | 0 | 2300.3119 | 10.7012 | -2.5585 | 2322.9481 | -0.00036483 | -0.039897 | 2.372e-05 | 17.4997 | [10 empty] | 0 | 0 | #REF! | #REF!
SA2 | QA.2323.SA2 | QA.1.SA2 | MAGNET | QUAD | QA | 0.1 | -0.0639 | 0 | 0 | 0 | 2300.4619 | 10.7072 | -2.5586 | 2323.0979 | -0.00036483 | -0.039897 | 2.372e-05 | 17.4997 | [10 empty] | 0 | 0 | #REF! | #REF!
SA2 | BPS.2323.SA2 | BPS | UNDU | PHASESHI | BPS | 0.23 | 0 | 0 | 0 | 0 | 2300.6769 | 10.7157 | -2.5587 | 2323.3128 | -0.00036483 | -0.039897 | 2.372e-05 | 17.4997 | [10 empty] | 0 | 0 | #REF! | #REF!
SA2 | CXA.2323.SA2 | CXA | MAGNET | HKIC | CXA | 0.05 | 0 | 0 | 0 | 0 | 2300.8669 | 10.7233 | -2.5587 | 2323.5026 | -0.00036483 | -0.039897 | 2.372e-05 | 17.4997 | [10 empty] | 0 | 0 | #REF! | #REF!
SA2 | CYA.2323.SA2 | CYA | MAGNET | VKIC | CYA | 0.05 | 0 | 0 | 0 | 0 | 2300.9669 | 10.7273 | -2.5588 | 2323.6025 | -0.00036483 | -0.039897 | 2.372e-05 | 17.4997 | [10 empty] | 0 | 0 | #REF! | #REF!
SA2 | UNDU.2326.SA2 | UNDU | UNDU | UNDULATO | UNDU | 5 | 0 | 0 | 0 | 0 | 2303.5419 | 10.83 | -2.5597 | 2326.1755 | -0.00036483 | -0.039897 | 2.372e-05 | 17.4997 | [10 empty] | 0 | 0 | #REF! | #REF!
SA2 | CXA.2328.SA2 | CXA | MAGNET | HKIC | CXA | 0.05 | 0 | 0 | 0 | 0 | 2306.1169 | 10.9327 | -2.5606 | 2328.7484 | -0.00036483 | -0.039897 | 2.372e-05 | 17.4997 | [10 empty] | 0 | 0 | #REF! | #REF!
SA2 | CYA.2328.SA2 | CYA | MAGNET | VKIC | CYA | 0.05 | 0 | 0 | 0 | 0 | 2306.2169 | 10.9367 | -2.5607 | 2328.8484 | -0.00036483 | -0.039897 | 2.372e-05 | 17.4997 | [10 empty] | 0 | 0 | #REF! | #REF!
SA2 | BPM.2329.SA2 | BPM | DIAG | MONI | BPM | 0 | 0 | 0 | 0 | 0 | 2306.4119 | 10.9445 | -2.5608 | 2329.0432 | -0.00036483 | -0.039897 | 2.372e-05 | 17.4997 | [10 empty] | 0 | 0 | #REF! | #REF!
SA2 | QA.2329.SA2 | QA.2.SA2 | MAGNET | QUAD | QA | 0.1 | 0.0639 | 0 | 0 | 0 | 2306.5619 | 10.9505 | -2.5608 | 2329.1931 | -0.00036483 | -0.039897 | 2.372e-05 | 17.4997 | [10 empty] | 0 | 0 | #REF! | #REF!
SA2 | BPS.2329.SA2 | BPS | UNDU | PHASESHI | BPS | 0.23 | 0 | 0 | 0 | 0 | 2306.7769 | 10.9591 | -2.5609 | 2329.4079 | -0.00036483 | -0.039897 | 2.372e-05 | 17.4997 | [10 empty] | 0 | 0 | #REF! | #REF!
SA2 | CXA.2329.SA2 | CXA | MAGNET | HKIC | CXA | 0.05 | 0 | 0 | 0 | 0 | 2306.9669 | 10.9666 | -2.561 | 2329.5978 | -0.00036483 | -0.039897 | 2.372e-05 | 17.4997 | [10 empty] | 0 | 0 | #REF! | #REF!
SA2 | CYA.2329.SA2 | CYA | MAGNET | VKIC | CYA | 0.05 | 0 | 0 | 0 | 0 | 2307.0669 | 10.9706 | -2.561 | 2329.6977 | -0.00036483 | -0.039897 | 2.372e-05 | 17.4997 | [10 empty] | 0 | 0 | #REF! | #REF!
SA2 | UNDU.2332.SA2 | UNDU | UNDU | UNDULATO | UNDU | 5 | 0 | 0 | 0 | 0 | 2309.6419 | 11.0733 | -2.5619 | 2332.2706 | -0.00036483 | -0.039897 | 2.372e-05 | 17.4997 | [10 empty] | 0 | 0 | #REF! | #REF!
SA2 | CXA.2334.SA2 | CXA | MAGNET | HKIC | CXA | 0.05 | 0 | 0 | 0 | 0 | 2312.2169 | 11.176 | -2.5629 | 2334.8436 | -0.00036483 | -0.039897 | 2.372e-05 | 17.4997 | [10 empty] | 0 | 0 | #REF! | #REF!
SA2 | CYA.2334.SA2 | CYA | MAGNET | VKIC | CYA | 0.05 | 0 | 0 | 0 | 0 | 2312.3169 | 11.18 | -2.5629 | 2334.9435 | -0.00036483 | -0.039897 | 2.372e-05 | 17.4997 | [10 empty] | 0 | 0 | #REF! | #REF!
SA2 | BPM.2335.SA2 | BPM | DIAG | MONI | BPM | 0 | 0 | 0 | 0 | 0 | 2312.5119 | 11.1878 | -2.563 | 2335.1384 | -0.00036483 | -0.039897 | 2.372e-05 | 17.4997 | [10 empty] | 0 | 0 | #REF! | #REF!
SA2 | QA.2335.SA2 | QA.1.SA2 | MAGNET | QUAD | QA | 0.1 | -0.0639 | 0 | 0 | 0 | 2312.6619 | 11.1938 | -2.563 | 2335.2882 | -0.00036483 | -0.039897 | 2.372e-05 | 17.4997 | [10 empty] | 0 | 0 | #REF! | #REF!
SA2 | BPS.2335.SA2 | BPS | UNDU | PHASESHI | BPS | 0.23 | 0 | 0 | 0 | 0 | 2312.8769 | 11.2024 | -2.5631 | 2335.5031 | -0.00036483 | -0.039897 | 2.372e-05 | 17.4997 | [10 empty] | 0 | 0 | #REF! | #REF!
SA2 | CXA.2335.SA2 | CXA | MAGNET | HKIC | CXA | 0.05 | 0 | 0 | 0 | 0 | 2313.0669 | 11.2099 | -2.5632 | 2335.6929 | -0.00036483 | -0.039897 | 2.372e-05 | 17.4997 | [10 empty] | 0 | 0 | #REF! | #REF!
SA2 | CYA.2335.SA2 | CYA | MAGNET | VKIC | CYA | 0.05 | 0 | 0 | 0 | 0 | 2313.1669 | 11.2139 | -2.5632 | 2335.7928 | -0.00036483 | -0.039897 | 2.372e-05 | 17.4997 | [10 empty] | 0 | 0 | #REF! | #REF!
SA2 | UNDU.2338.SA2 | UNDU | UNDU | UNDULATO | UNDU | 5 | 0 | 0 | 0 | 0 | 2315.7419 | 11.3166 | -2.5642 | 2338.3658 | -0.00036483 | -0.039897 | 2.372e-05 | 17.4997 | [10 empty] | 0 | 0 | #REF! | #REF!
SA2 | CXA.2340.SA2 | CXA | MAGNET | HKIC | CXA | 0.05 | 0 | 0 | 0 | 0 | 2318.3169 | 11.4193 | -2.5651 | 2340.9387 | -0.00036483 | -0.039897 | 2.372e-05 | 17.4997 | [10 empty] | 0 | 0 | #REF! | #REF!
SA2 | CYA.2341.SA2 | CYA | MAGNET | VKIC | CYA | 0.05 | 0 | 0 | 0 | 0 | 2318.4169 | 11.4233 | -2.5651 | 2341.0387 | -0.00036483 | -0.039897 | 2.372e-05 | 17.4997 | [10 empty] | 0 | 0 | #REF! | #REF!
SA2 | BPM.2341.SA2 | BPM | DIAG | MONI | BPM | 0 | 0 | 0 | 0 | 0 | 2318.6119 | 11.4311 | -2.5652 | 2341.2335 | -0.00036483 | -0.039897 | 2.372e-05 | 17.4997 | [10 empty] | 0 | 0 | #REF! | #REF!
SA2 | QA.2341.SA2 | QA.2.SA2 | MAGNET | QUAD | QA | 0.1 | 0.0639 | 0 | 0 | 0 | 2318.7619 | 11.4371 | -2.5653 | 2341.3834 | -0.00036483 | -0.039897 | 2.372e-05 | 17.4997 | [10 empty] | 0 | 0 | #REF! | #REF!
SA2 | BPS.2341.SA2 | BPS | UNDU | PHASESHI | BPS | 0.23 | 0 | 0 | 0 | 0 | 2318.9769 | 11.4457 | -2.5653 | 2341.5982 | -0.00036483 | -0.039897 | 2.372e-05 | 17.4997 | [10 empty] | 0 | 0 | #REF! | #REF!
SA2 | CXA.2341.SA2 | CXA | MAGNET | HKIC | CXA | 0.05 | 0 | 0 | 0 | 0 | 2319.1669 | 11.4532 | -2.5654 | 2341.7881 | -0.00036483 | -0.039897 | 2.372e-05 | 17.4997 | [10 empty] | 0 | 0 | #REF! | #REF!
SA2 | CYA.2341.SA2 | CYA | MAGNET | VKIC | CYA | 0.05 | 0 | 0 | 0 | 0 | 2319.2669 | 11.4572 | -2.5654 | 2341.888 | -0.00036483 | -0.039897 | 2.372e-05 | 17.4997 | [10 empty] | 0 | 0 | #REF! | #REF!
SA2 | UNDU.2344.SA2 | UNDU | UNDU | UNDULATO | UNDU | 5 | 0 | 0 | 0 | 0 | 2321.8419 | 11.5599 | -2.5664 | 2344.4609 | -0.00036483 | -0.039897 | 2.372e-05 | 17.4997 | [10 empty] | 0 | 0 | #REF! | #REF!
SA2 | CXA.2347.SA2 | CXA | MAGNET | HKIC | CXA | 0.05 | 0 | 0 | 0 | 0 | 2324.4169 | 11.6626 | -2.5673 | 2347.0339 | -0.00036483 | -0.039897 | 2.372e-05 | 17.4997 | [10 empty] | 0 | 0 | #REF! | #REF!
SA2 | CYA.2347.SA2 | CYA | MAGNET | VKIC | CYA | 0.05 | 0 | 0 | 0 | 0 | 2324.5169 | 11.6666 | -2.5674 | 2347.1338 | -0.00036483 | -0.039897 | 2.372e-05 | 17.4997 | [10 empty] | 0 | 0 | #REF! | #REF!
SA2 | BPM.2347.SA2 | BPM | DIAG | MONI | BPM | 0 | 0 | 0 | 0 | 0 | 2324.7119 | 11.6744 | -2.5674 | 2347.3286 | -0.00036483 | -0.039897 | 2.372e-05 | 17.4997 | [10 empty] | 0 | 0 | #REF! | #REF!
SA2 | QA.2347.SA2 | QA.1.SA2 | MAGNET | QUAD | QA | 0.1 | -0.0639 | 0 | 0 | 0 | 2324.8619 | 11.6804 | -2.5675 | 2347.4785 | -0.00036483 | -0.039897 | 2.372e-05 | 17.4997 | [10 empty] | 0 | 0 | #REF! | #REF!
SA2 | BPS.2347.SA2 | BPS | UNDU | PHASESHI | BPS | 0.23 | 0 | 0 | 0 | 0 | 2325.0769 | 11.689 | -2.5676 | 2347.6934 | -0.00036483 | -0.039897 | 2.372e-05 | 17.4997 | [10 empty] | 0 | 0 | #REF! | #REF!
SA2 | CXA.2347.SA2 | CXA | MAGNET | HKIC | CXA | 0.05 | 0 | 0 | 0 | 0 | 2325.2669 | 11.6965 | -2.5676 | 2347.8832 | -0.00036483 | -0.039897 | 2.372e-05 | 17.4997 | [10 empty] | 0 | 0 | #REF! | #REF!
SA2 | CYA.2347.SA2 | CYA | MAGNET | VKIC | CYA | 0.05 | 0 | 0 | 0 | 0 | 2325.3669 | 11.7005 | -2.5677 | 2347.9831 | -0.00036483 | -0.039897 | 2.372e-05 | 17.4997 | [10 empty] | 0 | 0 | #REF! | #REF!
SA2 | UNDU.2350.SA2 | UNDU | UNDU | UNDULATO | UNDU | 5 | 0 | 0 | 0 | 0 | 2327.9419 | 11.8032 | -2.5686 | 2350.5561 | -0.00036483 | -0.039897 | 2.372e-05 | 17.4997 | [10 empty] | 0 | 0 | #REF! | #REF!
SA2 | CXA.2353.SA2 | CXA | MAGNET | HKIC | CXA | 0.05 | 0 | 0 | 0 | 0 | 2330.5169 | 11.9059 | -2.5695 | 2353.129 | -0.00036483 | -0.039897 | 2.372e-05 | 17.4997 | [10 empty] | 0 | 0 | #REF! | #REF!
SA2 | CYA.2353.SA2 | CYA | MAGNET | VKIC | CYA | 0.05 | 0 | 0 | 0 | 0 | 2330.6169 | 11.9099 | -2.5696 | 2353.229 | -0.00036483 | -0.039897 | 2.372e-05 | 17.4997 | [10 empty] | 0 | 0 | #REF! | #REF!
SA2 | BPM.2353.SA2 | BPM | DIAG | MONI | BPM | 0 | 0 | 0 | 0 | 0 | 2330.8119 | 11.9177 | -2.5697 | 2353.4238 | -0.00036483 | -0.039897 | 2.372e-05 | 17.4997 | [10 empty] | 0 | 0 | #REF! | #REF!
SA2 | QA.2353.SA2 | QA.2.SA2 | MAGNET | QUAD | QA | 0.1 | 0.0639 | 0 | 0 | 0 | 2330.9619 | 11.9237 | -2.5697 | 2353.5737 | -0.00036483 | -0.039897 | 2.372e-05 | 17.4997 | [10 empty] | 0 | 0 | #REF! | #REF!
SA2 | BPS.2353.SA2 | BPS | UNDU | PHASESHI | BPS | 0.23 | 0 | 0 | 0 | 0 | 2331.1769 | 11.9323 | -2.5698 | 2353.7885 | -0.00036483 | -0.039897 | 2.372e-05 | 17.4997 | [10 empty] | 0 | 0 | #REF! | #REF!
SA2 | CXA.2353.SA2 | CXA | MAGNET | HKIC | CXA | 0.05 | 0 | 0 | 0 | 0 | 2331.3669 | 11.9398 | -2.5699 | 2353.9784 | -0.00036483 | -0.039897 | 2.372e-05 | 17.4997 | [10 empty] | 0 | 0 | #REF! | #REF!
SA2 | CYA.2354.SA2 | CYA | MAGNET | VKIC | CYA | 0.05 | 0 | 0 | 0 | 0 | 2331.4669 | 11.9438 | -2.5699 | 2354.0783 | -0.00036483 | -0.039897 | 2.372e-05 | 17.4997 | [10 empty] | 0 | 0 | #REF! | #REF!
SA2 | UNDU.2356.SA2 | UNDU | UNDU | UNDULATO | UNDU | 5 | 0 | 0 | 0 | 0 | 2334.0419 | 12.0465 | -2.5708 | 2356.6512 | -0.00036483 | -0.039897 | 2.372e-05 | 17.4997 | [10 empty] | 0 | 0 | #REF! | #REF!
SA2 | CXA.2359.SA2 | CXA | MAGNET | HKIC | CXA | 0.05 | 0 | 0 | 0 | 0 | 2336.6169 | 12.1493 | -2.5718 | 2359.2242 | -0.00036483 | -0.039897 | 2.372e-05 | 17.4997 | [10 empty] | 0 | 0 | #REF! | #REF!
SA2 | CYA.2359.SA2 | CYA | MAGNET | VKIC | CYA | 0.05 | 0 | 0 | 0 | 0 | 2336.7169 | 12.1532 | -2.5718 | 2359.3241 | -0.00036483 | -0.039897 | 2.372e-05 | 17.4997 | [10 empty] | 0 | 0 | #REF! | #REF!
SA2 | BPM.2359.SA2 | BPM | DIAG | MONI | BPM | 0 | 0 | 0 | 0 | 0 | 2336.9119 | 12.161 | -2.5719 | 2359.5189 | -0.00036483 | -0.039897 | 2.372e-05 | 17.4997 | [10 empty] | 0 | 0 | #REF! | #REF!
SA2 | QA.2359.SA2 | QA.1.SA2 | MAGNET | QUAD | QA | 0.1 | -0.0639 | 0 | 0 | 0 | 2337.0619 | 12.167 | -2.5719 | 2359.6688 | -0.00036483 | -0.039897 | 2.372e-05 | 17.4997 | [10 empty] | 0 | 0 | #REF! | #REF!
SA2 | BPS.2359.SA2 | BPS | UNDU | PHASESHI | BPS | 0.23 | 0 | 0 | 0 | 0 | 2337.2769 | 12.1756 | -2.572 | 2359.8837 | -0.00036483 | -0.039897 | 2.372e-05 | 17.4997 | [10 empty] | 0 | 0 | #REF! | #REF!
SA2 | CXA.2360.SA2 | CXA | MAGNET | HKIC | CXA | 0.05 | 0 | 0 | 0 | 0 | 2337.4669 | 12.1832 | -2.5721 | 2360.0735 | -0.00036483 | -0.039897 | 2.372e-05 | 17.4997 | [10 empty] | 0 | 0 | #REF! | #REF!
SA2 | CYA.2360.SA2 | CYA | MAGNET | VKIC | CYA | 0.05 | 0 | 0 | 0 | 0 | 2337.5669 | 12.1871 | -2.5721 | 2360.1734 | -0.00036483 | -0.039897 | 2.372e-05 | 17.4997 | [10 empty] | 0 | 0 | #REF! | #REF!
SA2 | UNDU.2362.SA2 | UNDU | UNDU | UNDULATO | UNDU | 5 | 0 | 0 | 0 | 0 | 2340.1419 | 12.2898 | -2.5731 | 2362.7464 | -0.00036483 | -0.039897 | 2.372e-05 | 17.4997 | [10 empty] | 0 | 0 | #REF! | #REF!
SA2 | CXA.2365.SA2 | CXA | MAGNET | HKIC | CXA | 0.05 | 0 | 0 | 0 | 0 | 2342.7169 | 12.3926 | -2.574 | 2365.3193 | -0.00036483 | -0.039897 | 2.372e-05 | 17.4997 | [10 empty] | 0 | 0 | #REF! | #REF!
SA2 | CYA.2365.SA2 | CYA | MAGNET | VKIC | CYA | 0.05 | 0 | 0 | 0 | 0 | 2342.8169 | 12.3965 | -2.574 | 2365.4192 | -0.00036483 | -0.039897 | 2.372e-05 | 17.4997 | [10 empty] | 0 | 0 | #REF! | #REF!
SA2 | BPM.2365.SA2 | BPM | DIAG | MONI | BPM | 0 | 0 | 0 | 0 | 0 | 2343.0119 | 12.4043 | -2.5741 | 2365.6141 | -0.00036483 | -0.039897 | 2.372e-05 | 17.4997 | [10 empty] | 0 | 0 | #REF! | #REF!
SA2 | QA.2365.SA2 | QA.2.SA2 | MAGNET | QUAD | QA | 0.1 | 0.0639 | 0 | 0 | 0 | 2343.1619 | 12.4103 | -2.5742 | 2365.764 | -0.00036483 | -0.039897 | 2.372e-05 | 17.4997 | [10 empty] | 0 | 0 | #REF! | #REF!
SA2 | BPS.2365.SA2 | BPS | UNDU | PHASESHI | BPS | 0.23 | 0 | 0 | 0 | 0 | 2343.3769 | 12.4189 | -2.5742 | 2365.9788 | -0.00036483 | -0.039897 | 2.372e-05 | 17.4997 | [10 empty] | 0 | 0 | #REF! | #REF!
SA2 | CXA.2366.SA2 | CXA | MAGNET | HKIC | CXA | 0.05 | 0 | 0 | 0 | 0 | 2343.5669 | 12.4265 | -2.5743 | 2366.1686 | -0.00036483 | -0.039897 | 2.372e-05 | 17.4997 | [10 empty] | 0 | 0 | #REF! | #REF!
SA2 | CYA.2366.SA2 | CYA | MAGNET | VKIC | CYA | 0.05 | 0 | 0 | 0 | 0 | 2343.6669 | 12.4304 | -2.5743 | 2366.2686 | -0.00036483 | -0.039897 | 2.372e-05 | 17.4997 | [10 empty] | 0 | 0 | #REF! | #REF!
SA2 | UNDU.2368.SA2 | UNDU | UNDU | UNDULATO | UNDU | 5 | 0 | 0 | 0 | 0 | 2346.2419 | 12.5332 | -2.5753 | 2368.8415 | -0.00036483 | -0.039897 | 2.372e-05 | 17.4997 | [10 empty] | 0 | 0 | #REF! | #REF!
SA2 | CXA.2371.SA2 | CXA | MAGNET | HKIC | CXA | 0.05 | 0 | 0 | 0 | 0 | 2348.8169 | 12.6359 | -2.5762 | 2371.4145 | -0.00036483 | -0.039897 | 2.372e-05 | 17.4997 | [10 empty] | 0 | 0 | #REF! | #REF!
SA2 | CYA.2371.SA2 | CYA | MAGNET | VKIC | CYA | 0.05 | 0 | 0 | 0 | 0 | 2348.9169 | 12.6398 | -2.5763 | 2371.5144 | -0.00036483 | -0.039897 | 2.372e-05 | 17.4997 | [10 empty] | 0 | 0 | #REF! | #REF!
SA2 | BPM.2371.SA2 | BPM | DIAG | MONI | BPM | 0 | 0 | 0 | 0 | 0 | 2349.1119 | 12.6476 | -2.5763 | 2371.7092 | -0.00036483 | -0.039897 | 2.372e-05 | 17.4997 | [10 empty] | 0 | 0 | #REF! | #REF!
SA2 | QA.2371.SA2 | QA.1.SA2 | MAGNET | QUAD | QA | 0.1 | -0.0639 | 0 | 0 | 0 | 2349.2619 | 12.6536 | -2.5764 | 2371.8591 | -0.00036483 | -0.039897 | 2.372e-05 | 17.4997 | [10 empty] | 0 | 0 | #REF! | #REF!
SA2 | BPS.2372.SA2 | BPS | UNDU | PHASESHI | BPS | 0.23 | 0 | 0 | 0 | 0 | 2349.4769 | 12.6622 | -2.5765 | 2372.0739 | -0.00036483 | -0.039897 | 2.372e-05 | 17.4997 | [10 empty] | 0 | 0 | #REF! | #REF!
SA2 | CXA.2372.SA2 | CXA | MAGNET | HKIC | CXA | 0.05 | 0 | 0 | 0 | 0 | 2349.6669 | 12.6698 | -2.5765 | 2372.2638 | -0.00036483 | -0.039897 | 2.372e-05 | 17.4997 | [10 empty] | 0 | 0 | #REF! | #REF!
SA2 | CYA.2372.SA2 | CYA | MAGNET | VKIC | CYA | 0.05 | 0 | 0 | 0 | 0 | 2349.7669 | 12.6738 | -2.5766 | 2372.3637 | -0.00036483 | -0.039897 | 2.372e-05 | 17.4997 | [10 empty] | 0 | 0 | #REF! | #REF!
SA2 | UNDU.2374.SA2 | UNDU | UNDU | UNDULATO | UNDU | 5 | 0 | 0 | 0 | 0 | 2352.3419 | 12.7765 | -2.5775 | 2374.9367 | -0.00036483 | -0.039897 | 2.372e-05 | 17.4997 | [10 empty] | 0 | 0 | #REF! | #REF!
SA2 | CXA.2377.SA2 | CXA | MAGNET | HKIC | CXA | 0.05 | 0 | 0 | 0 | 0 | 2354.9169 | 12.8792 | -2.5784 | 2377.5096 | -0.00036483 | -0.039897 | 2.372e-05 | 17.4997 | [10 empty] | 0 | 0 | #REF! | #REF!
SA2 | CYA.2377.SA2 | CYA | MAGNET | VKIC | CYA | 0.05 | 0 | 0 | 0 | 0 | 2355.0169 | 12.8832 | -2.5785 | 2377.6095 | -0.00036483 | -0.039897 | 2.372e-05 | 17.4997 | [10 empty] | 0 | 0 | #REF! | #REF!
SA2 | BPM.2377.SA2 | BPM | DIAG | MONI | BPM | 0 | 0 | 0 | 0 | 0 | 2355.2119 | 12.8909 | -2.5786 | 2377.8044 | -0.00036483 | -0.039897 | 2.372e-05 | 17.4997 | [10 empty] | 0 | 0 | #REF! | #REF!
SA2 | QA.2377.SA2 | QA.2.SA2 | MAGNET | QUAD | QA | 0.1 | 0.0639 | 0 | 0 | 0 | 2355.3619 | 12.8969 | -2.5786 | 2377.9543 | -0.00036483 | -0.039897 | 2.372e-05 | 17.4997 | [10 empty] | 0 | 0 | #REF! | #REF!
SA2 | BPS.2378.SA2 | BPS | UNDU | PHASESHI | BPS | 0.23 | 0 | 0 | 0 | 0 | 2355.5769 | 12.9055 | -2.5787 | 2378.1691 | -0.00036483 | -0.039897 | 2.372e-05 | 17.4997 | [10 empty] | 0 | 0 | #REF! | #REF!
SA2 | CXA.2378.SA2 | CXA | MAGNET | HKIC | CXA | 0.05 | 0 | 0 | 0 | 0 | 2355.7669 | 12.9131 | -2.5788 | 2378.3589 | -0.00036483 | -0.039897 | 2.372e-05 | 17.4997 | [10 empty] | 0 | 0 | #REF! | #REF!
SA2 | CYA.2378.SA2 | CYA | MAGNET | VKIC | CYA | 0.05 | 0 | 0 | 0 | 0 | 2355.8669 | 12.9171 | -2.5788 | 2378.4589 | -0.00036483 | -0.039897 | 2.372e-05 | 17.4997 | [10 empty] | 0 | 0 | #REF! | #REF!
SA2 | UNDU.2381.SA2 | UNDU | UNDU | UNDULATO | UNDU | 5 | 0 | 0 | 0 | 0 | 2358.4419 | 13.0198 | -2.5797 | 2381.0318 | -0.00036483 | -0.039897 | 2.372e-05 | 17.4997 | [10 empty] | 0 | 0 | #REF! | #REF!
SA2 | CXA.2383.SA2 | CXA | MAGNET | HKIC | CXA | 0.05 | 0 | 0 | 0 | 0 | 2361.0169 | 13.1225 | -2.5807 | 2383.6048 | -0.00036483 | -0.039897 | 2.372e-05 | 17.4997 | [10 empty] | 0 | 0 | #REF! | #REF!
SA2 | CYA.2383.SA2 | CYA | MAGNET | VKIC | CYA | 0.05 | 0 | 0 | 0 | 0 | 2361.1169 | 13.1265 | -2.5807 | 2383.7047 | -0.00036483 | -0.039897 | 2.372e-05 | 17.4997 | [10 empty] | 0 | 0 | #REF! | #REF!
SA2 | BPM.2383.SA2 | BPM | DIAG | MONI | BPM | 0 | 0 | 0 | 0 | 0 | 2361.3119 | 13.1342 | -2.5808 | 2383.8995 | -0.00036483 | -0.039897 | 2.372e-05 | 17.4997 | [10 empty] | 0 | 0 | #REF! | #REF!
SA2 | QA.2384.SA2 | QA.1.SA2 | MAGNET | QUAD | QA | 0.1 | -0.0639 | 0 | 0 | 0 | 2361.4619 | 13.1402 | -2.5808 | 2384.0494 | -0.00036483 | -0.039897 | 2.372e-05 | 17.4997 | [10 empty] | 0 | 0 | #REF! | #REF!
SA2 | BPS.2384.SA2 | BPS | UNDU | PHASESHI | BPS | 0.23 | 0 | 0 | 0 | 0 | 2361.6769 | 13.1488 | -2.5809 | 2384.2642 | -0.00036483 | -0.039897 | 2.372e-05 | 17.4997 | [10 empty] | 0 | 0 | #REF! | #REF!
SA2 | CXA.2384.SA2 | CXA | MAGNET | HKIC | CXA | 0.05 | 0 | 0 | 0 | 0 | 2361.8669 | 13.1564 | -2.581 | 2384.4541 | -0.00036483 | -0.039897 | 2.372e-05 | 17.4997 | [10 empty] | 0 | 0 | #REF! | #REF!
SA2 | CYA.2384.SA2 | CYA | MAGNET | VKIC | CYA | 0.05 | 0 | 0 | 0 | 0 | 2361.9669 | 13.1604 | -2.581 | 2384.554 | -0.00036483 | -0.039897 | 2.372e-05 | 17.4997 | [10 empty] | 0 | 0 | #REF! | #REF!
SA2 | UNDU.2387.SA2 | UNDU | UNDU | UNDULATO | UNDU | 5 | 0 | 0 | 0 | 0 | 2364.5419 | 13.2631 | -2.582 | 2387.127 | -0.00036483 | -0.039897 | 2.372e-05 | 17.4997 | [10 empty] | 0 | 0 | #REF! | #REF!
SA2 | CXA.2389.SA2 | CXA | MAGNET | HKIC | CXA | 0.05 | 0 | 0 | 0 | 0 | 2367.1169 | 13.3658 | -2.5829 | 2389.6999 | -0.00036483 | -0.039897 | 2.372e-05 | 17.4997 | [10 empty] | 0 | 0 | #REF! | #REF!
SA2 | CYA.2389.SA2 | CYA | MAGNET | VKIC | CYA | 0.05 | 0 | 0 | 0 | 0 | 2367.2169 | 13.3698 | -2.5829 | 2389.7998 | -0.00036483 | -0.039897 | 2.372e-05 | 17.4997 | [10 empty] | 0 | 0 | #REF! | #REF!
SA2 | BPM.2389.SA2 | BPM | DIAG | MONI | BPM | 0 | 0 | 0 | 0 | 0 | 2367.4119 | 13.3775 | -2.583 | 2389.9947 | -0.00036483 | -0.039897 | 2.372e-05 | 17.4997 | [10 empty] | 0 | 0 | #REF! | #REF!
SA2 | QA.2390.SA2 | QA.2.SA2 | MAGNET | QUAD | QA | 0.1 | 0.0639 | 0 | 0 | 0 | 2367.5619 | 13.3835 | -2.5831 | 2390.1445 | -0.00036483 | -0.039897 | 2.372e-05 | 17.4997 | [10 empty] | 0 | 0 | #REF! | #REF!
SA2 | BPS.2390.SA2 | BPS | UNDU | PHASESHI | BPS | 0.23 | 0 | 0 | 0 | 0 | 2367.7769 | 13.3921 | -2.5831 | 2390.3594 | -0.00036483 | -0.039897 | 2.372e-05 | 17.4997 | [10 empty] | 0 | 0 | #REF! | #REF!
SA2 | CXA.2390.SA2 | CXA | MAGNET | HKIC | CXA | 0.05 | 0 | 0 | 0 | 0 | 2367.9669 | 13.3997 | -2.5832 | 2390.5492 | -0.00036483 | -0.039897 | 2.372e-05 | 17.4997 | [10 empty] | 0 | 0 | #REF! | #REF!
SA2 | CYA.2390.SA2 | CYA | MAGNET | VKIC | CYA | 0.05 | 0 | 0 | 0 | 0 | 2368.0669 | 13.4037 | -2.5832 | 2390.6491 | -0.00036483 | -0.039897 | 2.372e-05 | 17.4997 | [10 empty] | 0 | 0 | #REF! | #REF!
SA2 | UNDU.2393.SA2 | UNDU | UNDU | UNDULATO | UNDU | 5 | 0 | 0 | 0 | 0 | 2370.6419 | 13.5064 | -2.5842 | 2393.2221 | -0.00036483 | -0.039897 | 2.372e-05 | 17.4997 | [10 empty] | 0 | 0 | #REF! | #REF!
SA2 | CXA.2395.SA2 | CXA | MAGNET | HKIC | CXA | 0.05 | 0 | 0 | 0 | 0 | 2373.2169 | 13.6091 | -2.5851 | 2395.795 | -0.00036483 | -0.039897 | 2.372e-05 | 17.4997 | [10 empty] | 0 | 0 | #REF! | #REF!
SA2 | CYA.2395.SA2 | CYA | MAGNET | VKIC | CYA | 0.05 | 0 | 0 | 0 | 0 | 2373.3169 | 13.6131 | -2.5852 | 2395.895 | -0.00036483 | -0.039897 | 2.372e-05 | 17.4997 | [10 empty] | 0 | 0 | #REF! | #REF!
SA2 | BPM.2396.SA2 | BPM | DIAG | MONI | BPM | 0 | 0 | 0 | 0 | 0 | 2373.5119 | 13.6208 | -2.5852 | 2396.0898 | -0.00036483 | -0.039897 | 2.372e-05 | 17.4997 | [10 empty] | 0 | 0 | #REF! | #REF!
SA2 | QA.2396.SA2 | QA.1.SA2 | MAGNET | QUAD | QA | 0.1 | -0.0639 | 0 | 0 | 0 | 2373.6619 | 13.6268 | -2.5853 | 2396.2397 | -0.00036483 | -0.039897 | 2.372e-05 | 17.4997 | [10 empty] | 0 | 0 | #REF! | #REF!
SA2 | CXA.2396.SA2 | CXA | MAGNET | HKIC | CXA | 0.05 | 0 | 0 | 0 | 0 | 2374.0669 | 13.643 | -2.5854 | 2396.6444 | -0.00036483 | -0.039897 | 2.372e-05 | 17.4997 | [10 empty] | 0 | 0 | #REF! | #REF!
SA2 | CYA.2396.SA2 | CYA | MAGNET | VKIC | CYA | 0.05 | 0 | 0 | 0 | 0 | 2374.1669 | 13.647 | -2.5855 | 2396.7443 | -0.00036483 | -0.039897 | 2.372e-05 | 17.4997 | [10 empty] | 0 | 0 | #REF! | #REF!
SA2 | CXA.2401.SA2 | CXA | MAGNET | HKIC | CXA | 0.05 | 0 | 0 | 0 | 0 | 2379.3169 | 13.8524 | -2.5874 | 2401.8902 | -0.00036483 | -0.039897 | 2.372e-05 | 17.4997 | [10 empty] | 0 | 0 | #REF! | #REF!
SA2 | CYA.2401.SA2 | CYA | MAGNET | VKIC | CYA | 0.05 | 0 | 0 | 0 | 0 | 2379.4169 | 13.8564 | -2.5874 | 2401.9901 | -0.00036483 | -0.039897 | 2.372e-05 | 17.4997 | [10 empty] | 0 | 0 | #REF! | #REF!
SA2 | BPM.2402.SA2 | BPM | DIAG | MONI | BPM | 0 | 0 | 0 | 0 | 0 | 2379.6119 | 13.8641 | -2.5875 | 2402.185 | -0.00036483 | -0.039897 | 2.372e-05 | 17.4997 | [10 empty] | 0 | 0 | #REF! | #REF!
SA2 | QA.2402.SA2 | QA.2.SA2 | MAGNET | QUAD | QA | 0.1 | 0.0639 | 0 | 0 | 0 | 2379.7619 | 13.8701 | -2.5875 | 2402.3348 | -0.00036483 | -0.039897 | 2.372e-05 | 17.4997 | [10 empty] | 0 | 0 | #REF! | #REF!
SA2 | CXA.2407.SA2 | CXA | MAGNET | HKIC | CXA | 0.05 | 0 | 0 | 0 | 0 | 2385.4169 | 14.0957 | -2.5896 | 2407.9853 | -0.00036483 | -0.039897 | 2.372e-05 | 17.4997 | [10 empty] | 0 | 0 | #REF! | #REF!
SA2 | CYA.2408.SA2 | CYA | MAGNET | VKIC | CYA | 0.05 | 0 | 0 | 0 | 0 | 2385.5169 | 14.0997 | -2.5896 | 2408.0853 | -0.00036483 | -0.039897 | 2.372e-05 | 17.4997 | [10 empty] | 0 | 0 | #REF! | #REF!
SA2 | BPM.2408.SA2 | BPM | DIAG | MONI | BPM | 0 | 0 | 0 | 0 | 0 | 2385.7119 | 14.1075 | -2.5897 | 2408.2801 | -0.00036483 | -0.039897 | 2.372e-05 | 17.4997 | [10 empty] | 0 | 0 | #REF! | #REF!
SA2 | QA.2408.SA2 | QA.1.SA2 | MAGNET | QUAD | QA | 0.1 | -0.0639 | 0 | 0 | 0 | 2385.8619 | 14.1134 | -2.5897 | 2408.43 | -0.00036483 | -0.039897 | 2.372e-05 | 17.4997 | [10 empty] | 0 | 0 | #REF! | #REF!
SA2 | CXA.2414.SA2 | CXA | MAGNET | HKIC | CXA | 0.05 | 0 | 0 | 0 | 0 | 2391.5169 | 14.339 | -2.5918 | 2414.0805 | -0.00036483 | -0.039897 | 2.372e-05 | 17.4997 | [10 empty] | 0 | 0 | #REF! | #REF!
SA2 | CYA.2414.SA2 | CYA | MAGNET | VKIC | CYA | 0.05 | 0 | 0 | 0 | 0 | 2391.6169 | 14.343 | -2.5918 | 2414.1804 | -0.00036483 | -0.039897 | 2.372e-05 | 17.4997 | [10 empty] | 0 | 0 | #REF! | #REF!
SA2 | BPM.2414.SA2 | BPM | DIAG | MONI | BPM | 0 | 0 | 0 | 0 | 0 | 2391.8119 | 14.3508 | -2.5919 | 2414.3753 | -0.00036483 | -0.039897 | 2.372e-05 | 17.4997 | [10 empty] | 0 | 0 | #REF! | #REF!
SA2 | QA.2414.SA2 | QA.2.SA2 | MAGNET | QUAD | QA | 0.1 | 0.0639 | 0 | 0 | 0 | 2391.9619 | 14.3567 | -2.592 | 2414.5251 | -0.00036483 | -0.039897 | 2.372e-05 | 17.4997 | [10 empty] | 0 | 0 | #REF! | #REF!
SA2 | CXA.2420.SA2 | CXA | MAGNET | HKIC | CXA | 0.05 | 0 | 0 | 0 | 0 | 2397.6169 | 14.5823 | -2.594 | 2420.1756 | -0.00036483 | -0.039897 | 2.372e-05 | 17.4997 | [10 empty] | 0 | 0 | #REF! | #REF!
SA2 | CYA.2420.SA2 | CYA | MAGNET | VKIC | CYA | 0.05 | 0 | 0 | 0 | 0 | 2397.7169 | 14.5863 | -2.5941 | 2420.2755 | -0.00036483 | -0.039897 | 2.372e-05 | 17.4997 | [10 empty] | 0 | 0 | #REF! | #REF!
SA2 | BPM.2420.SA2 | BPM | DIAG | MONI | BPM | 0 | 0 | 0 | 0 | 0 | 2397.9119 | 14.5941 | -2.5941 | 2420.4704 | -0.00036483 | -0.039897 | 2.372e-05 | 17.4997 | [10 empty] | 0 | 0 | #REF! | #REF!
SA2 | QA.2420.SA2 | QA.1.SA2 | MAGNET | QUAD | QA | 0.1 | -0.0639 | 0 | 0 | 0 | 2398.0619 | 14.6 | -2.5942 | 2420.6203 | -0.00036483 | -0.039897 | 2.372e-05 | 17.4997 | [10 empty] | 0 | 0 | #REF! | #REF!
SA2 | CXA.2426.SA2 | CXA | MAGNET | HKIC | CXA | 0.05 | 0 | 0 | 0 | 0 | 2403.7169 | 14.8256 | -2.5963 | 2426.2708 | -0.00036483 | -0.039897 | 2.372e-05 | 17.4997 | [10 empty] | 0 | 0 | #REF! | #REF!
SA2 | CYA.2426.SA2 | CYA | MAGNET | VKIC | CYA | 0.05 | 0 | 0 | 0 | 0 | 2403.8169 | 14.8296 | -2.5963 | 2426.3707 | -0.00036483 | -0.039897 | 2.372e-05 | 17.4997 | [10 empty] | 0 | 0 | #REF! | #REF!
SA2 | BPM.2426.SA2 | BPM | DIAG | MONI | BPM | 0 | 0 | 0 | 0 | 0 | 2404.0119 | 14.8374 | -2.5964 | 2426.5655 | -0.00036483 | -0.039897 | 2.372e-05 | 17.4997 | [10 empty] | 0 | 0 | #REF! | #REF!
SA2 | QA.2426.SA2 | QA.2.SA2 | MAGNET | QUAD | QA | 0.1 | 0.0639 | 0 | 0 | 0 | 2404.1619 | 14.8433 | -2.5964 | 2426.7154 | -0.00036483 | -0.039897 | 2.372e-05 | 17.4997 | [10 empty] | 0 | 0 | #REF! | #REF!
SA2 | END.2427.SA2 | END | MARK | MARK | END | 0 | 0 | 0 | 0 | 0 | 2404.7419 | 14.8665 | -2.5966 | 2427.295 | -0.00036483 | -0.039897 | 2.372e-05 | 17.4997 | [10 empty] | 0 | 0 | #REF! | #REF!
T3 | START.2427.T3 | START | MARK | MARK | START | 0 | 0 | 0 | 0 | 0 | 2404.7419 | 14.8665 | -2.5966 | 2427.295 | -0.00036483 | -0.039897 | 2.372e-05 | 17.4997 | [10 empty] | 0 | 0 | #REF! | #REF!
T3 | CYE.2437.T3 | CYE | MAGNET | VKIC | CYE | 0.1 | 0 | 0 | 0 | 0 | 2415.0739 | 15.2786 | -2.6004 | 2437.6187 | -0.00036483 | -0.039897 | 2.372e-05 | 17.4997 | [10 empty] | 0 | 0 | #REF! | #REF!
T3 | BPM.2437.T3 | BPM | DIAG | MONI | BPM | 0 | 0 | 0 | 0 | 0 | 2415.2739 | 15.2866 | -2.6005 | 2437.8186 | -0.00036483 | -0.039897 | 2.372e-05 | 17.4997 | [10 empty] | 0 | 0 | #REF! | #REF!
T3 | QE.2438.T3 | QE.3.T3 | MAGNET | QUAD | QE | 0.2 | -0.053 | 0 | 0 | 0 | 2415.5239 | 15.2965 | -2.6006 | 2438.0684 | -0.00036483 | -0.039897 | 2.372e-05 | 17.4997 | [10 empty] | 0 | 0 | #REF! | #REF!
T3 | CXE.2447.T3 | CXE | MAGNET | HKIC | CXE | 0.1 | 0 | 0 | 0 | 0 | 2425.0739 | 15.6774 | -2.604 | 2447.6108 | -0.00036483 | -0.039897 | 2.372e-05 | 17.4997 | [10 empty] | 0 | 0 | #REF! | #REF!
T3 | BPM.2447.T3 | BPM | DIAG | MONI | BPM | 0 | 0 | 0 | 0 | 0 | 2425.2739 | 15.6854 | -2.6041 | 2447.8106 | -0.00036483 | -0.039897 | 2.372e-05 | 17.4997 | [10 empty] | 0 | 0 | #REF! | #REF!
T3 | QE.2448.T3 | QE.4.T3 | MAGNET | QUAD | QE | 0.2 | 0.0475 | 0 | 0 | 0 | 2425.5239 | 15.6954 | -2.6042 | 2448.0604 | -0.00036483 | -0.039897 | 2.372e-05 | 17.4997 | [10 empty] | 0 | 0 | #REF! | #REF!
T3 | CYE.2457.T3 | CYE | MAGNET | VKIC | CYE | 0.1 | 0 | 0 | 0 | 0 | 2435.0739 | 16.0763 | -2.6077 | 2457.6028 | -0.00036483 | -0.039897 | 2.372e-05 | 17.4997 | [10 empty] | 0 | 0 | #REF! | #REF!
T3 | BPM.2457.T3 | BPM | DIAG | MONI | BPM | 0 | 0 | 0 | 0 | 0 | 2435.2739 | 16.0843 | -2.6078 | 2457.8027 | -0.00036483 | -0.039897 | 2.372e-05 | 17.4997 | [10 empty] | 0 | 0 | #REF! | #REF!
T3 | QE.2458.T3 | QE.5.T3 | MAGNET | QUAD | QE | 0.2 | -0.0565 | 0 | 0 | 0 | 2435.5239 | 16.0942 | -2.6079 | 2458.0525 | -0.00036483 | -0.039897 | 2.372e-05 | 17.4997 | [10 empty] | 0 | 0 | #REF! | #REF!
T3 | CXE.2467.T3 | CXE | MAGNET | HKIC | CXE | 0.1 | 0 | 0 | 0 | 0 | 2445.0739 | 16.4752 | -2.6113 | 2467.5949 | -0.00036483 | -0.039897 | 2.372e-05 | 17.4997 | [10 empty] | 0 | 0 | #REF! | #REF!
T3 | BPM.2467.T3 | BPM | DIAG | MONI | BPM | 0 | 0 | 0 | 0 | 0 | 2445.2739 | 16.4831 | -2.6114 | 2467.7947 | -0.00036483 | -0.039897 | 2.372e-05 | 17.4997 | [10 empty] | 0 | 0 | #REF! | #REF!
T3 | QE.2468.T3 | QE.6.T3 | MAGNET | QUAD | QE | 0.2 | 0.061 | 0 | 0 | 0 | 2445.5239 | 16.4931 | -2.6115 | 2468.0445 | -0.00036483 | -0.039897 | 2.372e-05 | 17.4997 | [10 empty] | 0 | 0 | #REF! | #REF!
T3 | CXE.2487.T3 | CXE | MAGNET | HKIC | CXE | 0.1 | 0 | 0 | 0 | 0 | 2465.1989 | 17.2779 | -2.6187 | 2487.7038 | -0.00036483 | -0.039897 | 2.372e-05 | 17.4997 | [10 empty] | 0 | 0 | #REF! | #REF!
T3 | BPM.2487.T3 | BPM | DIAG | MONI | BPM | 0 | 0 | 0 | 0 | 0 | 2465.3989 | 17.2858 | -2.6188 | 2487.9037 | -0.00036483 | -0.039897 | 2.372e-05 | 17.4997 | [10 empty] | 0 | 0 | #REF! | #REF!
T3 | QE.2488.T3 | QE.2.T3 | MAGNET | QUAD | QE | 0.2 | -0.046 | 0 | 0 | 0 | 2465.6489 | 17.2958 | -2.6188 | 2488.1535 | -0.00036483 | -0.039897 | 2.372e-05 | 17.4997 | [10 empty] | 0 | 0 | #REF! | #REF!
T3 | CYE.2509.T3 | CYE | MAGNET | VKIC | CYE | 0.1 | 0 | 0 | 0 | 0 | 2486.9489 | 18.1454 | -2.6266 | 2509.4365 | -0.00036483 | -0.039897 | 2.372e-05 | 17.4997 | [10 empty] | 0 | 0 | #REF! | #REF!
T3 | BPM.2509.T3 | BPM | DIAG | MONI | BPM | 0 | 0 | 0 | 0 | 0 | 2487.1489 | 18.1534 | -2.6267 | 2509.6364 | -0.00036483 | -0.039897 | 2.372e-05 | 17.4997 | [10 empty] | 0 | 0 | #REF! | #REF!
T3 | QE.2509.T3 | QE.1.T3 | MAGNET | QUAD | QE | 0.2 | 0.046 | 0 | 0 | 0 | 2487.3989 | 18.1633 | -2.6268 | 2509.8862 | -0.00036483 | -0.039897 | 2.372e-05 | 17.4997 | [10 empty] | 0 | 0 | #REF! | #REF!
T3 | CYE.2528.T3 | CYE | MAGNET | VKIC | CYE | 0.1 | 0 | 0 | 0 | 0 | 2506.3539 | 18.9194 | -2.6337 | 2528.8261 | -0.00036483 | -0.039897 | 2.372e-05 | 17.4997 | [10 empty] | 0 | 0 | #REF! | #REF!
T3 | BPM.2529.T3 | BPM | DIAG | MONI | BPM | 0 | 0 | 0 | 0 | 0 | 2506.5539 | 18.9273 | -2.6338 | 2529.0259 | -0.00036483 | -0.039897 | 2.372e-05 | 17.4997 | [10 empty] | 0 | 0 | #REF! | #REF!
T3 | QH.2529.T3 | QH.3.T3 | MAGNET | QUAD | QH | 1 | -0.2019 | 0 | 0 | 0 | 2507.2039 | 18.9533 | -2.634 | 2529.6754 | -0.00036483 | -0.039897 | 2.372e-05 | 17.4997 | [10 empty] | 0 | 0 | #REF! | #REF!
T3 | CXE.2531.T3 | CXE | MAGNET | HKIC | CXE | 0.1 | 0 | 0 | 0 | 0 | 2509.4939 | 19.0446 | -2.6348 | 2531.9636 | -0.00036483 | -0.039897 | 2.372e-05 | 17.4997 | [10 empty] | 0 | 0 | #REF! | #REF!
T3 | BPM.2532.T3 | BPM | DIAG | MONI | BPM | 0 | 0 | 0 | 0 | 0 | 2509.6939 | 19.0526 | -2.6349 | 2532.1634 | -0.00036483 | -0.039897 | 2.372e-05 | 17.4997 | [10 empty] | 0 | 0 | #REF! | #REF!
T3 | QH.2532.T3 | QH.4.T3 | MAGNET | QUAD | QH | 1 | 0.2021 | 0 | 0 | 0 | 2510.3439 | 19.0785 | -2.6352 | 2532.8129 | -0.00036483 | -0.039897 | 2.372e-05 | 17.4997 | [10 empty] | 0 | 0 | #REF! | #REF!
T3 | CYE.2543.T3 | CYE | MAGNET | VKIC | CYE | 0.1 | 0 | 0 | 0 | 0 | 2520.9239 | 19.5005 | -2.639 | 2543.3845 | -0.00036483 | -0.039897 | 2.372e-05 | 17.4997 | [10 empty] | 0 | 0 | #REF! | #REF!
T3 | BPM.2543.T3 | BPM | DIAG | MONI | BPM | 0 | 0 | 0 | 0 | 0 | 2521.1239 | 19.5085 | -2.6391 | 2543.5843 | -0.00036483 | -0.039897 | 2.372e-05 | 17.4997 | [10 empty] | 0 | 0 | #REF! | #REF!
T3 | QH.2544.T3 | QH.1.T3 | MAGNET | QUAD | QH | 1 | -0.3039 | 0 | 0 | 0 | 2521.7739 | 19.5344 | -2.6393 | 2544.2338 | -0.00036483 | -0.039897 | 2.372e-05 | 17.4997 | [10 empty] | 0 | 0 | #REF! | #REF!
T3 | STARTT6.2544.T3 | STARTT6 | MARK | MARK | STARTT6 | 0 | 0 | 0 | 0 | 0 | 2522.4739 | 19.5623 | -2.6396 | 2544.9333 | -0.00036483 | -0.039897 | 2.372e-05 | 17.4997 | [10 empty] | 0 | 0 | #REF! | #REF!
T3 | BE.2546.T3 | BE.1.T3 | MAGNET | SBEN | BE | 2.5 | 0.0219 | 0.01094 | 0.01094 | 0 | 2523.7239 | 19.5985 | -2.64 | 2546.1827 | -0.00036526 | -0.028956 | 1.573e-05 | 17.4997 | [10 empty] | 0 | 0 | #REF! | #REF!
T3 | CXE.2548.T3 | CXE | MAGNET | HKIC | CXE | 0.1 | 0 | 0 | 0 | 0 | 2525.924 | 19.6518 | -2.6408 | 2548.3821 | -0.00036526 | -0.018016 | 1.573e-05 | 17.4997 | [10 empty] | 0 | 0 | #REF! | #REF!
T3 | BPM.2548.T3 | BPM | DIAG | MONI | BPM | 0 | 0 | 0 | 0 | 0 | 2526.124 | 19.6554 | -2.6409 | 2548.582 | -0.00036526 | -0.018016 | 1.573e-05 | 17.4997 | [10 empty] | 0 | 0 | #REF! | #REF!
T3 | QH.2549.T3 | QH.2.T3 | MAGNET | QUAD | QH | 1 | 0.3039 | 0 | 0 | 0 | 2526.774 | 19.6671 | -2.6411 | 2549.2319 | -0.00036526 | -0.018016 | 1.573e-05 | 17.4997 | [10 empty] | 0 | 0 | #REF! | #REF!
T3 | CYE.2553.T3 | CYE | MAGNET | VKIC | CYE | 0.1 | 0 | 0 | 0 | 0 | 2530.924 | 19.7419 | -2.6427 | 2553.3813 | -0.00036526 | -0.018016 | 1.573e-05 | 17.4997 | [10 empty] | 0 | 0 | #REF! | #REF!
T3 | BPM.2553.T3 | BPM | DIAG | MONI | BPM | 0 | 0 | 0 | 0 | 0 | 2531.124 | 19.7455 | -2.6427 | 2553.5812 | -0.00036526 | -0.018016 | 1.573e-05 | 17.4997 | [10 empty] | 0 | 0 | #REF! | #REF!
T3 | QH.2554.T3 | QH.1.T3 | MAGNET | QUAD | QH | 1 | -0.3039 | 0 | 0 | 0 | 2531.774 | 19.7572 | -2.643 | 2554.2311 | -0.00036526 | -0.018016 | 1.573e-05 | 17.4997 | [10 empty] | 0 | 0 | #REF! | #REF!
T3 | CXE.2557.T3 | CXE | MAGNET | HKIC | CXE | 0.1 | 0 | 0 | 0 | 0 | 2534.974 | 19.8149 | -2.6441 | 2557.4306 | -0.00036526 | -0.018016 | 1.573e-05 | 17.4997 | [10 empty] | 0 | 0 | #REF! | #REF!
T3 | BPM.2557.T3 | BPM | DIAG | MONI | BPM | 0 | 0 | 0 | 0 | 0 | 2535.174 | 19.8185 | -2.6442 | 2557.6306 | -0.00036526 | -0.018016 | 1.573e-05 | 17.4997 | [10 empty] | 0 | 0 | #REF! | #REF!
T3 | SA.2558.T3 | SA.1.T3 | MAGNET | SEXT | SA | 0.3 | 6 | 0 | 0 | 0 | 2535.574 | 19.8257 | -2.6444 | 2558.0305 | -0.00036526 | -0.018016 | 1.573e-05 | 17.4997 | [10 empty] | 0 | 0 | #REF! | #REF!
T3 | QH.2559.T3 | QH.2.T3 | MAGNET | QUAD | QH | 1 | 0.3039 | 0 | 0 | 0 | 2536.774 | 19.8473 | -2.6448 | 2559.2303 | -0.00036526 | -0.018016 | 1.573e-05 | 17.4997 | [10 empty] | 0 | 0 | #REF! | #REF!
T3 | SA.2560.T3 | SA.2.T3 | MAGNET | SEXT | SA | 0.3 | -6 | 0 | 0 | 0 | 2537.974 | 19.8689 | -2.6452 | 2560.4301 | -0.00036526 | -0.018016 | 1.573e-05 | 17.4997 | [10 empty] | 0 | 0 | #REF! | #REF!
T3 | CYE.2563.T3 | CYE | MAGNET | VKIC | CYE | 0.1 | 0 | 0 | 0 | 0 | 2540.924 | 19.9221 | -2.6463 | 2563.3796 | -0.00036526 | -0.018016 | 1.573e-05 | 17.4997 | [10 empty] | 0 | 0 | #REF! | #REF!
T3 | BPM.2563.T3 | BPM | DIAG | MONI | BPM | 0 | 0 | 0 | 0 | 0 | 2541.124 | 19.9257 | -2.6464 | 2563.5796 | -0.00036526 | -0.018016 | 1.573e-05 | 17.4997 | [10 empty] | 0 | 0 | #REF! | #REF!
T3 | QH.2564.T3 | QH.1.T3 | MAGNET | QUAD | QH | 1 | -0.3039 | 0 | 0 | 0 | 2541.774 | 19.9374 | -2.6466 | 2564.2295 | -0.00036526 | -0.018016 | 1.573e-05 | 17.4997 | [10 empty] | 0 | 0 | #REF! | #REF!
T3 | BE.2566.T3 | BE.1.T3 | MAGNET | SBEN | BE | 2.5 | 0.0219 | 0.01094 | 0.01094 | 0 | 2543.724 | 19.9588 | -2.6473 | 2566.1793 | -0.00036552 | -0.0070761 | 7.74e-06 | 17.4997 | [10 empty] | 0 | 0 | #REF! | #REF!
T3 | CXE.2568.T3 | CXE | MAGNET | HKIC | CXE | 0.1 | 0 | 0 | 0 | 0 | 2545.924 | 19.964 | -2.6481 | 2568.3793 | -0.00036552 | 0.0038641 | 7.74e-06 | 17.4997 | [10 empty] | 0 | 0 | #REF! | #REF!
T3 | BPM.2568.T3 | BPM | DIAG | MONI | BPM | 0 | 0 | 0 | 0 | 0 | 2546.124 | 19.9632 | -2.6482 | 2568.5793 | -0.00036552 | 0.0038641 | 7.74e-06 | 17.4997 | [10 empty] | 0 | 0 | #REF! | #REF!
T3 | QH.2569.T3 | QH.2.T3 | MAGNET | QUAD | QH | 1 | 0.3039 | 0 | 0 | 0 | 2546.774 | 19.9607 | -2.6485 | 2569.2293 | -0.00036552 | 0.0038641 | 7.74e-06 | 17.4997 | [10 empty] | 0 | 0 | #REF! | #REF!
T3 | CYE.2579.T3 | CYE | MAGNET | VKIC | CYE | 0.1 | 0 | 0 | 0 | 0 | 2557.354 | 19.9198 | -2.6523 | 2579.8092 | -0.00036552 | 0.0038641 | 7.74e-06 | 17.4997 | [10 empty] | 0 | 0 | #REF! | #REF!
T3 | BPM.2580.T3 | BPM | DIAG | MONI | BPM | 0 | 0 | 0 | 0 | 0 | 2557.554 | 19.9191 | -2.6524 | 2580.0092 | -0.00036552 | 0.0038641 | 7.74e-06 | 17.4997 | [10 empty] | 0 | 0 | #REF! | #REF!
T3 | QH.2580.T3 | QH.3.T3 | MAGNET | QUAD | QH | 1 | -0.2019 | 0 | 0 | 0 | 2558.204 | 19.9165 | -2.6526 | 2580.6592 | -0.00036552 | 0.0038641 | 7.74e-06 | 17.4997 | [10 empty] | 0 | 0 | #REF! | #REF!
T3 | CXE.2582.T3 | CXE | MAGNET | HKIC | CXE | 0.1 | 0 | 0 | 0 | 0 | 2560.494 | 19.9077 | -2.6535 | 2582.9492 | -0.00036552 | 0.0038641 | 7.74e-06 | 17.4997 | [10 empty] | 0 | 0 | #REF! | #REF!
T3 | BPM.2583.T3 | BPM | DIAG | MONI | BPM | 0 | 0 | 0 | 0 | 0 | 2560.694 | 19.9069 | -2.6535 | 2583.1492 | -0.00036552 | 0.0038641 | 7.74e-06 | 17.4997 | [10 empty] | 0 | 0 | #REF! | #REF!
T3 | QH.2583.T3 | QH.4.T3 | MAGNET | QUAD | QH | 1 | 0.2021 | 0 | 0 | 0 | 2561.344 | 19.9044 | -2.6538 | 2583.7992 | -0.00036552 | 0.0038641 | 7.74e-06 | 17.4997 | [10 empty] | 0 | 0 | #REF! | #REF!
T3 | CXE.2603.T3 | CXE | MAGNET | HKIC | CXE | 0.1 | 0 | 0 | 0 | 0 | 2580.699 | 19.8296 | -2.6609 | 2603.154 | -0.00036552 | 0.0038641 | 7.74e-06 | 17.4997 | [10 empty] | 0 | 0 | #REF! | #REF!
T3 | BPM.2603.T3 | BPM | DIAG | MONI | BPM | 0 | 0 | 0 | 0 | 0 | 2580.899 | 19.8289 | -2.6609 | 2603.354 | -0.00036552 | 0.0038641 | 7.74e-06 | 17.4997 | [10 empty] | 0 | 0 | #REF! | #REF!
T3 | QE.2603.T3 | QE.2.T3 | MAGNET | QUAD | QE | 0.2 | -0.046 | 0 | 0 | 0 | 2581.149 | 19.8279 | -2.661 | 2603.604 | -0.00036552 | 0.0038641 | 7.74e-06 | 17.4997 | [10 empty] | 0 | 0 | #REF! | #REF!
T3 | CYE.2624.T3 | CYE | MAGNET | VKIC | CYE | 0.1 | 0 | 0 | 0 | 0 | 2602.449 | 19.7456 | -2.6688 | 2624.9039 | -0.00036552 | 0.0038641 | 7.74e-06 | 17.4997 | [10 empty] | 0 | 0 | #REF! | #REF!
T3 | BPM.2625.T3 | BPM | DIAG | MONI | BPM | 0 | 0 | 0 | 0 | 0 | 2602.649 | 19.7448 | -2.6689 | 2625.1039 | -0.00036552 | 0.0038641 | 7.74e-06 | 17.4997 | [10 empty] | 0 | 0 | #REF! | #REF!
T3 | QE.2625.T3 | QE.1.T3 | MAGNET | QUAD | QE | 0.2 | 0.046 | 0 | 0 | 0 | 2602.899 | 19.7438 | -2.669 | 2625.3539 | -0.00036552 | 0.0038641 | 7.74e-06 | 17.4997 | [10 empty] | 0 | 0 | #REF! | #REF!
T3 | CXE.2646.T3 | CXE | MAGNET | HKIC | CXE | 0.1 | 0 | 0 | 0 | 0 | 2624.199 | 19.6615 | -2.6768 | 2646.6537 | -0.00036552 | 0.0038641 | 7.74e-06 | 17.4997 | [10 empty] | 0 | 0 | #REF! | #REF!
T3 | BPM.2646.T3 | BPM | DIAG | MONI | BPM | 0 | 0 | 0 | 0 | 0 | 2624.399 | 19.6608 | -2.6768 | 2646.8537 | -0.00036552 | 0.0038641 | 7.74e-06 | 17.4997 | [10 empty] | 0 | 0 | #REF! | #REF!
T3 | QE.2647.T3 | QE.2.T3 | MAGNET | QUAD | QE | 0.2 | -0.046 | 0 | 0 | 0 | 2624.649 | 19.6598 | -2.6769 | 2647.1037 | -0.00036552 | 0.0038641 | 7.74e-06 | 17.4997 | [10 empty] | 0 | 0 | #REF! | #REF!
T3 | CYE.2668.T3 | CYE | MAGNET | VKIC | CYE | 0.1 | 0 | 0 | 0 | 0 | 2645.949 | 19.5775 | -2.6847 | 2668.4036 | -0.00036552 | 0.0038641 | 7.74e-06 | 17.4997 | [10 empty] | 0 | 0 | #REF! | #REF!
T3 | BPM.2668.T3 | BPM | DIAG | MONI | BPM | 0 | 0 | 0 | 0 | 0 | 2646.149 | 19.5767 | -2.6848 | 2668.6036 | -0.00036552 | 0.0038641 | 7.74e-06 | 17.4997 | [10 empty] | 0 | 0 | #REF! | #REF!
T3 | QE.2668.T3 | QE.1.T3 | MAGNET | QUAD | QE | 0.2 | 0.046 | 0 | 0 | 0 | 2646.399 | 19.5758 | -2.6849 | 2668.8535 | -0.00036552 | 0.0038641 | 7.74e-06 | 17.4997 | [10 empty] | 0 | 0 | #REF! | #REF!
T3 | END.2682.T3 | END | MARK | MARK | END | 0 | 0 | 0 | 0 | 0 | 2660.465 | 19.5214 | -2.69 | 2682.9194 | -0.00036552 | 0.0038641 | 7.74e-06 | 17.4997 | [10 empty] | 0 | 0 | #REF! | #REF!
UN1 | START.2682.UN1 | START | MARK | MARK | START | 0 | 0 | 0 | 0 | 0 | 2660.465 | 19.5214 | -2.69 | 2682.9194 | -0.00036552 | 0.0038641 | 7.74e-06 | 17.4997 | [10 empty] | 0 | 0 | #REF! | #REF!
UN1 | CXE.2690.UN1 | CXE | MAGNET | HKIC | CXE | 0.1 | 0 | 0 | 0 | 0 | 2667.679 | 19.4935 | -2.6926 | 2690.1334 | -0.00036552 | 0.0038641 | 7.74e-06 | 17.4997 | [10 empty] | 0 | 0 | #REF! | #REF!
UN1 | BPM.2690.UN1 | BPM | DIAG | MONI | BPM | 0 | 0 | 0 | 0 | 0 | 2667.879 | 19.4928 | -2.6927 | 2690.3334 | -0.00036552 | 0.0038641 | 7.74e-06 | 17.4997 | [10 empty] | 0 | 0 | #REF! | #REF!
UN1 | QE.2690.UN1 | QE.2.UN1 | MAGNET | QUAD | QE | 0.2 | -0.046 | 0 | 0 | 0 | 2668.129 | 19.4918 | -2.6928 | 2690.5834 | -0.00036552 | 0.0038641 | 7.74e-06 | 17.4997 | [10 empty] | 0 | 0 | #REF! | #REF!
UN1 | CYE.2711.UN1 | CYE | MAGNET | VKIC | CYE | 0.1 | 0 | 0 | 0 | 0 | 2689.429 | 19.4095 | -2.7006 | 2711.8832 | -0.00036552 | 0.0038641 | 7.74e-06 | 17.4997 | [10 empty] | 0 | 0 | #REF! | #REF!
UN1 | BPM.2712.UN1 | BPM | DIAG | MONI | BPM | 0 | 0 | 0 | 0 | 0 | 2689.629 | 19.4087 | -2.7007 | 2712.0832 | -0.00036552 | 0.0038641 | 7.74e-06 | 17.4997 | [10 empty] | 0 | 0 | #REF! | #REF!
UN1 | QE.2712.UN1 | QE.1.UN1 | MAGNET | QUAD | QE | 0.2 | 0.046 | 0 | 0 | 0 | 2689.879 | 19.4077 | -2.7008 | 2712.3332 | -0.00036552 | 0.0038641 | 7.74e-06 | 17.4997 | [10 empty] | 0 | 0 | #REF! | #REF!
UN1 | CXE.2733.UN1 | CXE | MAGNET | HKIC | CXE | 0.1 | 0 | 0 | 0 | 0 | 2711.179 | 19.3254 | -2.7085 | 2733.6331 | -0.00036552 | 0.0038641 | 7.74e-06 | 17.4997 | [10 empty] | 0 | 0 | #REF! | #REF!
UN1 | BPM.2733.UN1 | BPM | DIAG | MONI | BPM | 0 | 0 | 0 | 0 | 0 | 2711.379 | 19.3247 | -2.7086 | 2733.8331 | -0.00036552 | 0.0038641 | 7.74e-06 | 17.4997 | [10 empty] | 0 | 0 | #REF! | #REF!
UN1 | QE.2734.UN1 | QE.2.UN1 | MAGNET | QUAD | QE | 0.2 | -0.046 | 0 | 0 | 0 | 2711.629 | 19.3237 | -2.7087 | 2734.0831 | -0.00036552 | 0.0038641 | 7.74e-06 | 17.4997 | [10 empty] | 0 | 0 | #REF! | #REF!
UN1 | END.2743.UN1 | END | MARK | MARK | END | 0 | 0 | 0 | 0 | 0 | 2721.465 | 19.2857 | -2.7123 | 2743.919 | -0.00036552 | 0.0038641 | 7.74e-06 | 17.4997 | [10 empty] | 0 | 0 | #REF! | #REF!
T5 | START.2743.T5 | START | MARK | MARK | START | 0 | 0 | 0 | 0 | 0 | 2721.465 | 19.2857 | -2.7123 | 2743.919 | -0.00036552 | 0.0038641 | 7.74e-06 | 17.4997 | [10 empty] | 0 | 0 | #REF! | #REF!
T5 | CYE.2756.T5 | CYE | MAGNET | VKIC | CYE | 0.1 | 0 | 0 | 0 | 0 | 2733.93 | 19.2375 | -2.7169 | 2756.3839 | -0.00036552 | 0.0038641 | 7.74e-06 | 17.4997 | [10 empty] | 0 | 0 | #REF! | #REF!
T5 | BPM.2756.T5 | BPM | DIAG | MONI | BPM | 0 | 0 | 0 | 0 | 0 | 2734.13 | 19.2368 | -2.7169 | 2756.5839 | -0.00036552 | 0.0038641 | 7.74e-06 | 17.4997 | [10 empty] | 0 | 0 | #REF! | #REF!
T5 | QE.2756.T5 | QE.3.T5 | MAGNET | QUAD | QE | 0.2 | 0.0518 | 0 | 0 | 0 | 2734.38 | 19.2358 | -2.717 | 2756.8339 | -0.00036552 | 0.0038641 | 7.74e-06 | 17.4997 | [10 empty] | 0 | 0 | #REF! | #REF!
T5 | CXE.2766.T5 | CXE | MAGNET | HKIC | CXE | 0.1 | 0 | 0 | 0 | 0 | 2743.93 | 19.1989 | -2.7205 | 2766.3838 | -0.00036552 | 0.0038641 | 7.74e-06 | 17.4997 | [10 empty] | 0 | 0 | #REF! | #REF!
T5 | BPM.2766.T5 | BPM | DIAG | MONI | BPM | 0 | 0 | 0 | 0 | 0 | 2744.13 | 19.1981 | -2.7206 | 2766.5838 | -0.00036552 | 0.0038641 | 7.74e-06 | 17.4997 | [10 empty] | 0 | 0 | #REF! | #REF!
T5 | QE.2766.T5 | QE.4.T5 | MAGNET | QUAD | QE | 0.2 | -0.0301 | 0 | 0 | 0 | 2744.38 | 19.1972 | -2.7207 | 2766.8338 | -0.00036552 | 0.0038641 | 7.74e-06 | 17.4997 | [10 empty] | 0 | 0 | #REF! | #REF!
T5 | CYE.2776.T5 | CYE | MAGNET | VKIC | CYE | 0.1 | 0 | 0 | 0 | 0 | 2753.93 | 19.1603 | -2.7242 | 2776.3837 | -0.00036552 | 0.0038641 | 7.74e-06 | 17.4997 | [10 empty] | 0 | 0 | #REF! | #REF!
T5 | BPM.2776.T5 | BPM | DIAG | MONI | BPM | 0 | 0 | 0 | 0 | 0 | 2754.13 | 19.1595 | -2.7242 | 2776.5837 | -0.00036552 | 0.0038641 | 7.74e-06 | 17.4997 | [10 empty] | 0 | 0 | #REF! | #REF!
T5 | QE.2776.T5 | QE.5.T5 | MAGNET | QUAD | QE | 0.2 | -0.0321 | 0 | 0 | 0 | 2754.38 | 19.1585 | -2.7243 | 2776.8337 | -0.00036552 | 0.0038641 | 7.74e-06 | 17.4997 | [10 empty] | 0 | 0 | #REF! | #REF!
T5 | CXE.2786.T5 | CXE | MAGNET | HKIC | CXE | 0.1 | 0 | 0 | 0 | 0 | 2763.93 | 19.1216 | -2.7278 | 2786.3837 | -0.00036552 | 0.0038641 | 7.74e-06 | 17.4997 | [10 empty] | 0 | 0 | #REF! | #REF!
T5 | BPM.2786.T5 | BPM | DIAG | MONI | BPM | 0 | 0 | 0 | 0 | 0 | 2764.13 | 19.1208 | -2.7279 | 2786.5837 | -0.00036552 | 0.0038641 | 7.74e-06 | 17.4997 | [10 empty] | 0 | 0 | #REF! | #REF!
T5 | QE.2786.T5 | QE.6.T5 | MAGNET | QUAD | QE | 0.2 | 0.0509 | 0 | 0 | 0 | 2764.38 | 19.1199 | -2.728 | 2786.8337 | -0.00036552 | 0.0038641 | 7.74e-06 | 17.4997 | [10 empty] | 0 | 0 | #REF! | #REF!
T5 | CYE.2804.T5 | CYE | MAGNET | VKIC | CYE | 0.1 | 0 | 0 | 0 | 0 | 2781.71 | 19.0529 | -2.7343 | 2804.1635 | -0.00036552 | 0.0038641 | 7.74e-06 | 17.4997 | [10 empty] | 0 | 0 | #REF! | #REF!
T5 | BPM.2804.T5 | BPM | DIAG | MONI | BPM | 0 | 0 | 0 | 0 | 0 | 2781.91 | 19.0521 | -2.7344 | 2804.3635 | -0.00036552 | 0.0038641 | 7.74e-06 | 17.4997 | [10 empty] | 0 | 0 | #REF! | #REF!
T5 | QH.2805.T5 | QH.3.T5 | MAGNET | QUAD | QH | 1 | -0.2019 | 0 | 0 | 0 | 2782.56 | 19.0496 | -2.7346 | 2805.0135 | -0.00036552 | 0.0038641 | 7.74e-06 | 17.4997 | [10 empty] | 0 | 0 | #REF! | #REF!
T5 | CXE.2807.T5 | CXE | MAGNET | HKIC | CXE | 0.1 | 0 | 0 | 0 | 0 | 2784.85 | 19.0408 | -2.7355 | 2807.3035 | -0.00036552 | 0.0038641 | 7.74e-06 | 17.4997 | [10 empty] | 0 | 0 | #REF! | #REF!
T5 | BPM.2807.T5 | BPM | DIAG | MONI | BPM | 0 | 0 | 0 | 0 | 0 | 2785.05 | 19.04 | -2.7355 | 2807.5035 | -0.00036552 | 0.0038641 | 7.74e-06 | 17.4997 | [10 empty] | 0 | 0 | #REF! | #REF!
T5 | QH.2808.T5 | QH.4.T5 | MAGNET | QUAD | QH | 1 | 0.2021 | 0 | 0 | 0 | 2785.7 | 19.0375 | -2.7358 | 2808.1535 | -0.00036552 | 0.0038641 | 7.74e-06 | 17.4997 | [10 empty] | 0 | 0 | #REF! | #REF!
T5 | CYE.2818.T5 | CYE | MAGNET | VKIC | CYE | 0.1 | 0 | 0 | 0 | 0 | 2796.28 | 18.9966 | -2.7397 | 2818.7334 | -0.00036552 | 0.0038641 | 7.74e-06 | 17.4997 | [10 empty] | 0 | 0 | #REF! | #REF!
T5 | BPM.2818.T5 | BPM | DIAG | MONI | BPM | 0 | 0 | 0 | 0 | 0 | 2796.48 | 18.9958 | -2.7397 | 2818.9334 | -0.00036552 | 0.0038641 | 7.74e-06 | 17.4997 | [10 empty] | 0 | 0 | #REF! | #REF!
T5 | QH.2819.T5 | QH.1.T5 | MAGNET | QUAD | QH | 1 | -0.3039 | 0 | 0 | 0 | 2797.13 | 18.9933 | -2.74 | 2819.5834 | -0.00036552 | 0.0038641 | 7.74e-06 | 17.4997 | [10 empty] | 0 | 0 | #REF! | #REF!
T5 | STARTT8.2820.T5 | STARTT8 | MARK | MARK | STARTT8 | 0 | 0 | 0 | 0 | 0 | 2797.83 | 18.9906 | -2.7402 | 2820.2834 | -0.00036552 | 0.0038641 | 7.74e-06 | 17.4997 | [10 empty] | 0 | 0 | #REF! | #REF!
T5 | BE.2821.T5 | BE.1.T5 | MAGNET | SBEN | BE | 2.5 | -0.0169 | -0.008475 | -0.008475 | 0 | 2799.08 | 18.9964 | -2.7407 | 2821.5334 | -0.00036534 | -0.0046108 | 1.393e-05 | 17.4997 | [10 empty] | 0 | 0 | #REF! | #REF!
T5 | CXE.2823.T5 | CXE | MAGNET | HKIC | CXE | 0.1 | 0 | 0 | 0 | 0 | 2801.2801 | 19.0146 | -2.7415 | 2823.7333 | -0.00036534 | -0.013086 | 1.393e-05 | 17.4997 | [10 empty] | 0 | 0 | #REF! | #REF!
T5 | BPM.2823.T5 | BPM | DIAG | MONI | BPM | 0 | 0 | 0 | 0 | 0 | 2801.4801 | 19.0172 | -2.7416 | 2823.9333 | -0.00036534 | -0.013086 | 1.393e-05 | 17.4997 | [10 empty] | 0 | 0 | #REF! | #REF!
T5 | QH.2824.T5 | QH.2.T5 | MAGNET | QUAD | QH | 1 | 0.3039 | 0 | 0 | 0 | 2802.1301 | 19.0257 | -2.7418 | 2824.5832 | -0.00036534 | -0.013086 | 1.393e-05 | 17.4997 | [10 empty] | 0 | 0 | #REF! | #REF!
T5 | CYE.2828.T5 | CYE | MAGNET | VKIC | CYE | 0.1 | 0 | 0 | 0 | 0 | 2806.2801 | 19.08 | -2.7433 | 2828.7329 | -0.00036534 | -0.013086 | 1.393e-05 | 17.4997 | [10 empty] | 0 | 0 | #REF! | #REF!
T5 | BPM.2828.T5 | BPM | DIAG | MONI | BPM | 0 | 0 | 0 | 0 | 0 | 2806.4801 | 19.0826 | -2.7434 | 2828.9329 | -0.00036534 | -0.013086 | 1.393e-05 | 17.4997 | [10 empty] | 0 | 0 | #REF! | #REF!
T5 | QH.2829.T5 | QH.1.T5 | MAGNET | QUAD | QH | 1 | -0.3039 | 0 | 0 | 0 | 2807.1301 | 19.0911 | -2.7436 | 2829.5828 | -0.00036534 | -0.013086 | 1.393e-05 | 17.4997 | [10 empty] | 0 | 0 | #REF! | #REF!
T5 | CXE.2832.T5 | CXE | MAGNET | HKIC | CXE | 0.1 | 0 | 0 | 0 | 0 | 2810.3301 | 19.133 | -2.7448 | 2832.7825 | -0.00036534 | -0.013086 | 1.393e-05 | 17.4997 | [10 empty] | 0 | 0 | #REF! | #REF!
T5 | BPM.2832.T5 | BPM | DIAG | MONI | BPM | 0 | 0 | 0 | 0 | 0 | 2810.5301 | 19.1356 | -2.7449 | 2832.9825 | -0.00036534 | -0.013086 | 1.393e-05 | 17.4997
T5 | SA.2833.T5 | SA.1.T5 | MAGNET | SEXT | SA | 0.3 | -6 | 0 | 0 | 0 | 2810.9301 | 19.1409 | -2.745 | 2833.3825 | -0.00036534 | -0.013086 | 1.393e-05 | 17.4997
T5 | QH.2834.T5 | QH.2.T5 | MAGNET | QUAD | QH | 1 | 0.3039 | 0 | 0 | 0 | 2812.1301 | 19.1566 | -2.7454 | 2834.5824 | -0.00036534 | -0.013086 | 1.393e-05 | 17.4997
T5 | SA.2835.T5 | SA.2.T5 | MAGNET | SEXT | SA | 0.3 | 4.5 | 0 | 0 | 0 | 2813.3301 | 19.1723 | -2.7459 | 2835.7823 | -0.00036534 | -0.013086 | 1.393e-05 | 17.4997
T5 | CYE.2838.T5 | CYE | MAGNET | VKIC | CYE | 0.1 | 0 | 0 | 0 | 0 | 2816.2801 | 19.2109 | -2.747 | 2838.732 | -0.00036534 | -0.013086 | 1.393e-05 | 17.4997
T5 | BPM.2838.T5 | BPM | DIAG | MONI | BPM | 0 | 0 | 0 | 0 | 0 | 2816.4801 | 19.2135 | -2.747 | 2838.932 | -0.00036534 | -0.013086 | 1.393e-05 | 17.4997
T5 | QH.2839.T5 | QH.1.T5 | MAGNET | QUAD | QH | 1 | -0.3039 | 0 | 0 | 0 | 2817.1301 | 19.222 | -2.7473 | 2839.5819 | -0.00036534 | -0.013086 | 1.393e-05 | 17.4997
T5 | BE.2841.T5 | BE.1.T5 | MAGNET | SBEN | BE | 2.5 | -0.0169 | -0.008475 | -0.008475 | 0 | 2819.0801 | 19.2581 | -2.748 | 2841.5316 | -0.00036505 | -0.02156 | 2.012e-05 | 17.4997
T5 | CXE.2843.T5 | CXE | MAGNET | HKIC | CXE | 0.1 | 0 | 0 | 0 | 0 | 2821.2801 | 19.3136 | -2.7488 | 2843.7309 | -0.00036505 | -0.030035 | 2.012e-05 | 17.4997
T5 | BPM.2843.T5 | BPM | DIAG | MONI | BPM | 0 | 0 | 0 | 0 | 0 | 2821.4801 | 19.3196 | -2.7489 | 2843.9308 | -0.00036505 | -0.030035 | 2.012e-05 | 17.4997
T5 | QH.2844.T5 | QH.2.T5 | MAGNET | QUAD | QH | 1 | 0.3039 | 0 | 0 | 0 | 2822.1301 | 19.3391 | -2.7491 | 2844.5805 | -0.00036505 | -0.030035 | 2.012e-05 | 17.4997
T5 | CYE.2855.T5 | CYE | MAGNET | VKIC | CYE | 0.1 | 0 | 0 | 0 | 0 | 2832.7101 | 19.6568 | -2.753 | 2855.1557 | -0.00036505 | -0.030035 | 2.012e-05 | 17.4997
T5 | BPM.2855.T5 | BPM | DIAG | MONI | BPM | 0 | 0 | 0 | 0 | 0 | 2832.9101 | 19.6628 | -2.753 | 2855.3556 | -0.00036505 | -0.030035 | 2.012e-05 | 17.4997
T5 | QH.2856.T5 | QH.3.T5 | MAGNET | QUAD | QH | 1 | -0.2019 | 0 | 0 | 0 | 2833.5601 | 19.6823 | -2.7533 | 2856.0053 | -0.00036505 | -0.030035 | 2.012e-05 | 17.4997
T5 | CXE.2858.T5 | CXE | MAGNET | HKIC | CXE | 0.1 | 0 | 0 | 0 | 0 | 2835.8501 | 19.7511 | -2.7541 | 2858.2943 | -0.00036505 | -0.030035 | 2.012e-05 | 17.4997
T5 | BPM.2858.T5 | BPM | DIAG | MONI | BPM | 0 | 0 | 0 | 0 | 0 | 2836.0501 | 19.7571 | -2.7542 | 2858.4942 | -0.00036505 | -0.030035 | 2.012e-05 | 17.4997
T5 | QH.2859.T5 | QH.4.T5 | MAGNET | QUAD | QH | 1 | 0.2021 | 0 | 0 | 0 | 2836.7001 | 19.7766 | -2.7544 | 2859.1439 | -0.00036505 | -0.030035 | 2.012e-05 | 17.4997
T5 | CXE.2878.T5 | CXE | MAGNET | HKIC | CXE | 0.1 | 0 | 0 | 0 | 0 | 2856.0551 | 20.3579 | -2.7615 | 2878.4902 | -0.00036505 | -0.030035 | 2.012e-05 | 17.4997
T5 | BPM.2878.T5 | BPM | DIAG | MONI | BPM | 0 | 0 | 0 | 0 | 0 | 2856.2551 | 20.3639 | -2.7616 | 2878.6901 | -0.00036505 | -0.030035 | 2.012e-05 | 17.4997
T5 | QE.2878.T5 | QE.2.T5 | MAGNET | QUAD | QE | 0.2 | -0.046 | 0 | 0 | 0 | 2856.5051 | 20.3714 | -2.7616 | 2878.94 | -0.00036505 | -0.030035 | 2.012e-05 | 17.4997
T5 | CYE.2900.T5 | CYE | MAGNET | VKIC | CYE | 0.1 | 0 | 0 | 0 | 0 | 2877.8051 | 21.0111 | -2.7694 | 2900.2304 | -0.00036505 | -0.030035 | 2.012e-05 | 17.4997
T5 | BPM.2900.T5 | BPM | DIAG | MONI | BPM | 0 | 0 | 0 | 0 | 0 | 2878.0051 | 21.0171 | -2.7695 | 2900.4303 | -0.00036505 | -0.030035 | 2.012e-05 | 17.4997
T5 | QE.2900.T5 | QE.1.T5 | MAGNET | QUAD | QE | 0.2 | 0.046 | 0 | 0 | 0 | 2878.2551 | 21.0246 | -2.7696 | 2900.6802 | -0.00036505 | -0.030035 | 2.012e-05 | 17.4997
T5 | CXE.2921.T5 | CXE | MAGNET | HKIC | CXE | 0.1 | 0 | 0 | 0 | 0 | 2899.5551 | 21.6642 | -2.7774 | 2921.9706 | -0.00036505 | -0.030035 | 2.012e-05 | 17.4997
T5 | BPM.2922.T5 | BPM | DIAG | MONI | BPM | 0 | 0 | 0 | 0 | 0 | 2899.7551 | 21.6702 | -2.7774 | 2922.1705 | -0.00036505 | -0.030035 | 2.012e-05 | 17.4997
T5 | QE.2922.T5 | QE.2.T5 | MAGNET | QUAD | QE | 0.2 | -0.046 | 0 | 0 | 0 | 2900.0051 | 21.6777 | -2.7775 | 2922.4204 | -0.00036505 | -0.030035 | 2.012e-05 | 17.4997
T5 | CYE.2943.T5 | CYE | MAGNET | VKIC | CYE | 0.1 | 0 | 0 | 0 | 0 | 2921.3051 | 22.3174 | -2.7853 | 2943.7108 | -0.00036505 | -0.030035 | 2.012e-05 | 17.4997
T5 | BPM.2943.T5 | BPM | DIAG | MONI | BPM | 0 | 0 | 0 | 0 | 0 | 2921.5051 | 22.3234 | -2.7854 | 2943.9107 | -0.00036505 | -0.030035 | 2.012e-05 | 17.4997
T5 | QE.2944.T5 | QE.1.T5 | MAGNET | QUAD | QE | 0.2 | 0.046 | 0 | 0 | 0 | 2921.7551 | 22.3309 | -2.7855 | 2944.1605 | -0.00036505 | -0.030035 | 2.012e-05 | 17.4997
T5 | CXE.2965.T5 | CXE | MAGNET | HKIC | CXE | 0.1 | 0 | 0 | 0 | 0 | 2943.0551 | 22.9706 | -2.7932 | 2965.4509 | -0.00036505 | -0.030035 | 2.012e-05 | 17.4997
T5 | BPM.2965.T5 | BPM | DIAG | MONI | BPM | 0 | 0 | 0 | 0 | 0 | 2943.2551 | 22.9766 | -2.7933 | 2965.6509 | -0.00036505 | -0.030035 | 2.012e-05 | 17.4997
T5 | QE.2965.T5 | QE.2.T5 | MAGNET | QUAD | QE | 0.2 | -0.046 | 0 | 0 | 0 | 2943.5051 | 22.9841 | -2.7934 | 2965.9007 | -0.00036505 | -0.030035 | 2.012e-05 | 17.4997
T5 | END.2978.T5 | END | MARK | MARK | END | 0 | 0 | 0 | 0 | 0 | 2955.9133 | 23.3567 | -2.7979 | 2978.3034 | -0.00036505 | -0.030035 | 2.012e-05 | 17.4997
UN2 | START.2978.UN2 | START | MARK | MARK | START | 0 | 0 | 0 | 0 | 0 | 2955.9133 | 23.3567 | -2.7979 | 2978.3034 | -0.00036505 | -0.030035 | 2.012e-05 | 17.4997
UN2 | CXE.2987.UN2 | CXE | MAGNET | HKIC | CXE | 0.1 | 0 | 0 | 0 | 0 | 2964.8047 | 23.6237 | -2.8012 | 2987.1908 | -0.00036505 | -0.030035 | 2.012e-05 | 17.4997
UN2 | BPM.2987.UN2 | BPM | DIAG | MONI | BPM | 0 | 0 | 0 | 0 | 0 | 2965.0047 | 23.6297 | -2.8013 | 2987.3907 | -0.00036505 | -0.030035 | 2.012e-05 | 17.4997
UN2 | QE.2987.UN2 | QE.1.UN2 | MAGNET | QUAD | QE | 0.2 | 0.046 | 0 | 0 | 0 | 2965.2547 | 23.6372 | -2.8013 | 2987.6406 | -0.00036505 | -0.030035 | 2.012e-05 | 17.4997
UN2 | CYE.3008.UN2 | CYE | MAGNET | VKIC | CYE | 0.1 | 0 | 0 | 0 | 0 | 2986.5547 | 24.2769 | -2.8091 | 3008.931 | -0.00036505 | -0.030035 | 2.012e-05 | 17.4997
UN2 | BPM.3009.UN2 | BPM | DIAG | MONI | BPM | 0 | 0 | 0 | 0 | 0 | 2986.7547 | 24.2829 | -2.8092 | 3009.1309 | -0.00036505 | -0.030035 | 2.012e-05 | 17.4997
UN2 | QE.3009.UN2 | QE.2.UN2 | MAGNET | QUAD | QE | 0.2 | -0.046 | 0 | 0 | 0 | 2987.0047 | 24.2904 | -2.8093 | 3009.3808 | -0.00036505 | -0.030035 | 2.012e-05 | 17.4997
UN2 | CXE.3030.UN2 | CXE | MAGNET | HKIC | CXE | 0.1 | 0 | 0 | 0 | 0 | 3008.3047 | 24.9301 | -2.8171 | 3030.6712 | -0.00036505 | -0.030035 | 2.012e-05 | 17.4997
UN2 | BPM.3030.UN2 | BPM | DIAG | MONI | BPM | 0 | 0 | 0 | 0 | 0 | 3008.5047 | 24.9361 | -2.8171 | 3030.8711 | -0.00036505 | -0.030035 | 2.012e-05 | 17.4997
UN2 | QE.3031.UN2 | QE.1.UN2 | MAGNET | QUAD | QE | 0.2 | 0.046 | 0 | 0 | 0 | 3008.7547 | 24.9436 | -2.8172 | 3031.121 | -0.00036505 | -0.030035 | 2.012e-05 | 17.4997
UN2 | END.3039.UN2 | END | MARK | MARK | END | 0 | 0 | 0 | 0 | 0 | 3016.9133 | 25.1886 | -2.8202 | 3039.2759 | -0.00036505 | -0.030035 | 2.012e-05 | 17.4997
T5D | START.3039.T5D | START | MARK | MARK | START | 0 | 0 | 0 | 0 | 0 | 3016.9133 | 25.1886 | -2.8202 | 3039.2759 | -0.00036505 | -0.030035 | 2.012e-05 | 17.4997
T5D | QF.3063.T5D | QF.1.T5D | MAGNET | QUAD | QF | 0.5 | -0.068 | 0 | 0 | 0 | 3041.2433 | 25.9192 | -2.8291 | 3063.5949 | -0.00036505 | -0.030035 | 2.012e-05 | 17.4997
T5D | BPM.3063.T5D | BPM | DIAG | MONI | BPM | 0 | 0 | 0 | 0 | 0 | 3041.6433 | 25.9313 | -2.8292 | 3063.9947 | -0.00036505 | -0.030035 | 2.012e-05 | 17.4997
T5D | CYE.3064.T5D | CYE | MAGNET | VKIC | CYE | 0.1 | 0 | 0 | 0 | 0 | 3041.8433 | 25.9373 | -2.8293 | 3064.1946 | -0.00036505 | -0.030035 | 2.012e-05 | 17.4997
T5D | QF.3076.T5D | QF.2.T5D | MAGNET | QUAD | QF | 0.5 | 0.0165 | 0 | 0 | 0 | 3054.0433 | 26.3036 | -2.8338 | 3076.3891 | -0.00036505 | -0.030035 | 2.012e-05 | 17.4997
T5D | BPM.3076.T5D | BPM | DIAG | MONI | BPM | 0 | 0 | 0 | 0 | 0 | 3054.4433 | 26.3156 | -2.8339 | 3076.789 | -0.00036505 | -0.030035 | 2.012e-05 | 17.4997
T5D | CXE.3076.T5D | CXE | MAGNET | HKIC | CXE | 0.1 | 0 | 0 | 0 | 0 | 3054.6433 | 26.3217 | -2.834 | 3076.9889 | -0.00036505 | -0.030035 | 2.012e-05 | 17.4997
T5D | QF.3142.T5D | QF.3.T5D | MAGNET | QUAD | QF | 0.5 | 0.1013 | 0 | 0 | 0 | 3120.2433 | 28.2917 | -2.8579 | 3142.5593 | -0.00036505 | -0.030035 | 2.012e-05 | 17.4997
T5D | BPM.3142.T5D | BPM | DIAG | MONI | BPM | 0 | 0 | 0 | 0 | 0 | 3120.6433 | 28.3037 | -2.8581 | 3142.9591 | -0.00036505 | -0.030035 | 2.012e-05 | 17.4997
T5D | CXE.3143.T5D | CXE | MAGNET | HKIC | CXE | 0.1 | 0 | 0 | 0 | 0 | 3120.8433 | 28.3097 | -2.8581 | 3143.159 | -0.00036505 | -0.030035 | 2.012e-05 | 17.4997
T5D | QF.3148.T5D | QF.4.T5D | MAGNET | QUAD | QF | 0.5 | -0.1402 | 0 | 0 | 0 | 3126.6433 | 28.4839 | -2.8603 | 3148.9564 | -0.00036505 | -0.030035 | 2.012e-05 | 17.4997
T5D | BPM.3149.T5D | BPM | DIAG | MONI | BPM | 0 | 0 | 0 | 0 | 0 | 3127.0433 | 28.4959 | -2.8604 | 3149.3562 | -0.00036505 | -0.030035 | 2.012e-05 | 17.4997
T5D | CYE.3149.T5D | CYE | MAGNET | VKIC | CYE | 0.1 | 0 | 0 | 0 | 0 | 3127.2433 | 28.5019 | -2.8605 | 3149.5561 | -0.00036505 | -0.030035 | 2.012e-05 | 17.4997
T5D | STARTT7.3149.T5D | STARTT7 | MARK | MARK | STARTT7 | 0 | 0 | 0 | 0 | 0 | 3127.6673 | 28.5146 | -2.8606 | 3149.9799 | -0.00036505 | -0.030035 | 2.012e-05 | 17.4997
T5D | BV.3151.T5D | BV.1.T5D | MAGNET | SBEN | BV | 2.5002 | -0.0436 | -0.021817 | -0.021817 | -1.5708 | 3128.9174 | 28.5521 | -2.8884 | 3151.2289 | -0.022182 | -0.030036 | 2.014e-05 | 17.4997
T5D | BV.3154.T5D | BV.1.T5D | MAGNET | SBEN | BV | 2.5002 | -0.0436 | -0.021817 | -0.021817 | -1.5708 | 3131.9176 | 28.6421 | -3.0203 | 3154.2241 | -0.065815 | -0.030037 | 2.02e-05 | 17.4997
T5D | SA.3157.T5D | SA.1.T5D | MAGNET | SEXT | SA | 0.3 | 0 | 0 | 0 | -1.5708 | 3134.9677 | 28.7335 | -3.26 | 3157.2632 | -0.087632 | -0.030037 | 2.02e-05 | 17.4997
T5D | CXE.3157.T5D | CXE | MAGNET | HKIC | CXE | 0.1 | 0 | 0 | 0 | 0 | 3135.4677 | 28.7484 | -3.3038 | 3157.761 | -0.087632 | -0.030037 | 2.02e-05 | 17.4997
T5D | BPM.3157.T5D | BPM | DIAG | MONI | BPM | 0 | 0 | 0 | 0 | 0 | 3135.6677 | 28.7544 | -3.3213 | 3157.9602 | -0.087632 | -0.030037 | 2.02e-05 | 17.4997 | [10 empty] | 0 | 0
T5D | QF.3158.T5D | QF.5.T5D | MAGNET | QUAD | QF | 0.5 | -0.1796 | 0 | 0 | 0 | 3136.0677 | 28.7664 | -3.3563 | 3158.3585 | -0.087632 | -0.030037 | 2.02e-05 | 17.4997 | [10 empty] | 0 | 0
T5D | QF.3163.T5D | QF.5.T5D | MAGNET | QUAD | QF | 0.5 | -0.1796 | 0 | 0 | 0 | 3141.0677 | 28.9159 | -3.7939 | 3163.337 | -0.087632 | -0.030037 | 2.02e-05 | 17.4997
T5D | BPM.3163.T5D | BPM | DIAG | MONI | BPM | 0 | 0 | 0 | 0 | 0 | 3141.4677 | 28.9279 | -3.8289 | 3163.7353 | -0.087632 | -0.030037 | 2.02e-05 | 17.4997
T5D | CYE.3163.T5D | CYE | MAGNET | VKIC | CYE | 0.1 | 0 | 0 | 0 | 0 | 3141.6677 | 28.9339 | -3.8464 | 3163.9345 | -0.087632 | -0.030037 | 2.02e-05 | 17.4997
T5D | SA.3164.T5D | SA.1.T5D | MAGNET | SEXT | SA | 0.3 | 0 | 0 | 0 | -1.5708 | 3142.1677 | 28.9489 | -3.8902 | 3164.4323 | -0.087632 | -0.030037 | 2.02e-05 | 17.4997
T5D | BV.3167.T5D | BV.1.T5D | MAGNET | SBEN | BV | 2.5002 | -0.0436 | -0.021817 | -0.021817 | -1.5708 | 3145.2178 | 29.04 | -4.1842 | 3167.4665 | -0.10945 | -0.030038 | 2.03e-05 | 17.4997
T5D | BV.3170.T5D | BV.1.T5D | MAGNET | SBEN | BV | 2.5002 | -0.0436 | -0.021817 | -0.021817 | -1.5708 | 3148.218 | 29.1293 | -4.5768 | 3170.4387 | -0.15308 | -0.030039 | 2.043e-05 | 17.4997
T5D | QG.3174.T5D | QG.6.T5D | MAGNET | QUAD | QG | 4 | -0.96 | 0 | 0 | 0 | 3152.4681 | 29.2552 | -5.2895 | 3174.6266 | -0.1749 | -0.030039 | 2.043e-05 | 17.4997
T5D | BPM.3176.T5D | BPM | DIAG | MONI | BPM | 0 | 0 | 0 | 0 | 0 | 3154.6181 | 29.3188 | -5.6636 | 3176.7428 | -0.1749 | -0.030039 | 2.043e-05 | 17.4997
T5D | SWEEP.3177.T5D | SWEEP.1.T5D | MAGNET | RBEN | SWEEP | 0.64 | 0 | 0 | 0 | 0 | 3155.0881 | 29.3327 | -5.7454 | 3177.2054 | -0.1749 | -0.030039 | 2.043e-05 | 17.4997 | [10 empty] | 0 | 0
T5D | SWEEP.3178.T5D | SWEEP.2.T5D | MAGNET | RBEN | SWEEP | 0.64 | 0 | 0 | 0 | 0 | 3156.2281 | 29.3664 | -5.9437 | 3178.3275 | -0.1749 | -0.030039 | 2.043e-05 | 17.4997 | [10 empty] | 0 | 0
T5D | TOR.3187.T5D | TOR | DIAG | INSTR | TOR | 0 | 0 | 0 | 0 | 0 | 3165.3226 | 29.6354 | -7.5262 | 3187.2792 | -0.1749 | -0.030039 | 2.043e-05 | 17.4997
T5D | BPM.3187.T5D | BPM | DIAG | MONI | BPM | 0 | 0 | 0 | 0 | 0 | 3165.4801 | 29.64 | -7.5536 | 3187.4343 | -0.1749 | -0.030039 | 2.043e-05 | 17.4997
T5D | OTRWIR.3187.T5D | OTRWIR | DIAG | INSTR | OTRWIR | 0 | 0 | 0 | 0 | 0 | 3165.6801 | 29.6459 | -7.5884 | 3187.6311 | -0.1749 | -0.030039 | 2.043e-05 | 17.4997
T5D | DUWINDOW.3187.T5D | DUWINDOW | MARK | MARK | DUWINDOW | 0 | 0 | 0 | 0 | 0 | 3165.9301 | 29.6533 | -7.6319 | 3187.8772 | -0.1749 | -0.030039 | 2.043e-05 | 17.4997
T5D | DUSTART.3189.T5D | DUSTART | MARK | MARK | DUSTART | 0 | 0 | 0 | 0 | 0 | 3167.9301 | 29.7125 | -7.98 | 3189.8458 | -0.1749 | -0.030039 | 2.043e-05 | 17.4997
T5D | END.3189.T5D | END | MARK | MARK | END | 0 | 0 | 0 | 0 | 0 | 3167.9301 | 29.7125 | -7.98 | 3189.8458 | -0.1749 | -0.030039 | 2.043e-05 | 17.4997
TLD | START.1982.TLD | START | MARK | MARK | START | 0 | 0 | 0 | 0 | 0 | 1959.4669 | 0 | -2.4342 | 1982.3061 | -0.00036512 | 0 | 0 | 17.4997
TLD | BZ.1982.TLD | BZ.1.TLD | MAGNET | SBEN | BZ | 1 | -0.0085 | -0.00425 | -0.00425 | 1.5708 | 1959.9669 | 0 | -2.4322 | 1982.8061 | 0.0038849 | 0 | 0 | 17.4997
TLD | BZ.1983.TLD | BZ.1.TLD | MAGNET | SBEN | BZ | 1 | -0.0085 | -0.00425 | -0.00425 | 1.5708 | 1960.9669 | 0 | -2.4241 | 1983.8061 | 0.012385 | 0 | 0 | 17.4997
TLD | BZ.1984.TLD | BZ.1.TLD | MAGNET | SBEN | BZ | 1 | -0.0085 | -0.00425 | -0.00425 | 1.5708 | 1961.9669 | 0 | -2.4074 | 1984.8059 | 0.020885 | 0 | 0 | 17.4997
TLD | BZ.1985.TLD | BZ.1.TLD | MAGNET | SBEN | BZ | 1 | -0.0085 | -0.00425 | -0.00425 | 1.5708 | 1962.9669 | 0 | -2.3823 | 1985.8056 | 0.029385 | 0 | 0 | 17.4997
TLD | BD.1990.TLD | BD.2.TLD | MAGNET | SBEN | BD | 1 | -0.006 | -0.002981 | -0.002981 | 0 | 1967.9669 | 0.0015 | -2.2163 | 1990.8028 | 0.033634 | -0.0029841 | -0.00020059 | 17.4997
TLD | SA.1997.TLD | SA.1.TLD | MAGNET | SEXT | SA | 0.3 | 0.504 | 0 | 0 | 0 | 1974.7669 | 0.0405 | -1.9876 | 1997.5989 | 0.033634 | -0.0059649 | -0.00020059 | 17.4997
TLD | QH.1998.TLD | QH.2.TLD | MAGNET | QUAD | QH | 1 | -0.1544 | 0 | 0 | 0 | 1975.9669 | 0.0477 | -1.9473 | 1998.7982 | 0.033634 | -0.0059649 | -0.00020059 | 17.4997
TLD | BPM.1999.TLD | BPM | DIAG | MONI | BPM | 0 | 0 | 0 | 0 | 0 | 1976.5669 | 0.0513 | -1.9271 | 1999.3978 | 0.033634 | -0.0059649 | -0.00020059 | 17.4997
TLD | CYE.1999.TLD | CYE | MAGNET | VKIC | CYE | 0.1 | 0 | 0 | 0 | 0 | 1976.7169 | 0.0522 | -1.922 | 1999.5477 | 0.033634 | -0.0059649 | -0.00020059 | 17.4997
TLD | QH.2001.TLD | QH.4.TLD | MAGNET | QUAD | QH | 1 | 0.3265 | 0 | 0 | 0 | 1978.9669 | 0.0656 | -1.8464 | 2001.7964 | 0.033634 | -0.0059649 | -0.00020059 | 17.4997
TLD | BPM.2002.TLD | BPM | DIAG | MONI | BPM | 0 | 0 | 0 | 0 | 0 | 1979.5669 | 0.0692 | -1.8262 | 2002.3961 | 0.033634 | -0.0059649 | -0.00020059 | 17.4997
TLD | CXE.2002.TLD | CXE | MAGNET | HKIC | CXE | 0.1 | 0 | 0 | 0 | 0 | 1979.7169 | 0.07 | -1.8212 | 2002.546 | 0.033634 | -0.0059649 | -0.00020059 | 17.4997
TLD | QH.2004.TLD | QH.3.TLD | MAGNET | QUAD | QH | 1 | -0.1764 | 0 | 0 | 0 | 1981.9669 | 0.0835 | -1.7455 | 2004.7947 | 0.033634 | -0.0059649 | -0.00020059 | 17.4997
TLD | BPM.2005.TLD | BPM | DIAG | MONI | BPM | 0 | 0 | 0 | 0 | 0 | 1982.5669 | 0.087 | -1.7253 | 2005.3943 | 0.033634 | -0.0059649 | -0.00020059 | 17.4997
TLD | CYE.2005.TLD | CYE | MAGNET | VKIC | CYE | 0.1 | 0 | 0 | 0 | 0 | 1982.7169 | 0.0879 | -1.7203 | 2005.5442 | 0.033634 | -0.0059649 | -0.00020059 | 17.4997
TLD | SA.2006.TLD | SA.2.TLD | MAGNET | SEXT | SA | 0.3 | 0.198 | 0 | 0 | 0.55711 | 1983.3669 | 0.0918 | -1.6984 | 2006.1939 | 0.033634 | -0.0059649 | -0.00020059 | 17.4997
TLD | BD.2012.TLD | BD.3.TLD | MAGNET | SBEN | BD | 1 | 0.0086 | 0.004301 | 0.004301 | -4.5584 | 1989.3869 | 0.128 | -1.4981 | 2012.2104 | 0.029384 | -0.0066234 | -0.00023932 | 17.4997
TLD | BD.2013.TLD | BD.3.TLD | MAGNET | SBEN | BD | 1 | 0.0086 | 0.004301 | 0.004301 | -4.5584 | 1990.3869 | 0.1353 | -1.473 | 2013.2101 | 0.020884 | -0.0079411 | -0.00026684 | 17.4997
TLD | BD.2014.TLD | BD.3.TLD | MAGNET | SBEN | BD | 1 | 0.0086 | 0.004301 | 0.004301 | -4.5584 | 1991.387 | 0.1439 | -1.4563 | 2014.2099 | 0.012383 | -0.0092585 | -0.00028315 | 17.4997
TLD | BD.2015.TLD | BD.3.TLD | MAGNET | SBEN | BD | 1 | 0.0086 | 0.004301 | 0.004301 | -4.5584 | 1992.387 | 0.1538 | -1.4482 | 2015.2098 | 0.0038829 | -0.010576 | -0.00028827 | 17.4997
TLD | QH.2017.TLD | QH.5.TLD | MAGNET | QUAD | QH | 1 | 0.109 | 0 | 0 | 0 | 1994.387 | 0.176 | -1.4468 | 2017.2097 | -0.00036707 | -0.011236 | -0.00028827 | 17.4997
TLD | QH.2019.TLD | QH.6.TLD | MAGNET | QUAD | QH | 1 | 0.1205 | 0 | 0 | 0 | 1996.387 | 0.1984 | -1.4475 | 2019.2095 | -0.00036707 | -0.011236 | -0.00028827 | 17.4997
TLD | QH.2040.TLD | QH.7.TLD | MAGNET | QUAD | QH | 1 | 0 | 0 | 0 | 0 | 2017.387 | 0.4344 | -1.4553 | 2040.2082 | -0.00036707 | -0.011236 | -0.00028827 | 17.4997
TLD | QH.2061.TLD | QH.8.TLD | MAGNET | QUAD | QH | 1 | -0.1857 | 0 | 0 | 0 | 2038.387 | 0.6703 | -1.463 | 2061.2069 | -0.00036707 | -0.011236 | -0.00028827 | 17.4997
TLD | QH.2081.TLD | QH.8.TLD | MAGNET | QUAD | QH | 1 | -0.1857 | 0 | 0 | 0 | 2059.1744 | 0.9039 | -1.4706 | 2081.993 | -0.00036707 | -0.011236 | -0.00028827 | 17.4997
TLD | QH.2083.TLD | QH.9.TLD | MAGNET | QUAD | QH | 1 | 0.2216 | 0 | 0 | 0 | 2061.1744 | 0.9263 | -1.4713 | 2083.9928 | -0.00036707 | -0.011236 | -0.00028827 | 17.4997
TLD | BV.2086.TLD | BV.1.TLD | MAGNET | SBEN | BV | 2.5002 | -0.0407 | -0.020362 | -0.020362 | -1.5708 | 2063.9244 | 0.9572 | -1.4978 | 2086.7423 | -0.020729 | -0.011224 | -0.00028851 | 17.4997 | [10 empty] | 0 | 0
TLD | BV.2089.TLD | BV.1.TLD | MAGNET | SBEN | BV | 2.5002 | -0.0407 | -0.020362 | -0.020362 | -1.5708 | 2066.9246 | 0.9909 | -1.621 | 2089.7391 | -0.061454 | -0.011212 | -0.00028924 | 17.4997 | [10 empty] | 0 | 0
TLD | BV.2092.TLD | BV.1.TLD | MAGNET | SBEN | BV | 2.5002 | -0.0407 | -0.020362 | -0.020362 | -1.5708 | 2069.9248 | 1.0244 | -1.8661 | 2092.7283 | -0.10218 | -0.0112 | -0.00029045 | 17.4997 | [10 empty] | 0 | 0
TLD | QH.2096.TLD | QH.10.TLD | MAGNET | QUAD | QH | 1 | -0.1496 | 0 | 0 | 0 | 2074.0749 | 1.0706 | -2.3481 | 2096.8499 | -0.12254 | -0.0112 | -0.00029045 | 17.4997
TLD | BPM.2097.TLD | BPM | DIAG | MONI | BPM | 0 | 0 | 0 | 0 | 0 | 2074.6749 | 1.0772 | -2.4215 | 2097.4454 | -0.12254 | -0.0112 | -0.00029045 | 17.4997
TLD | CXE.2097.TLD | CXE | MAGNET | HKIC | CXE | 0.1 | 0 | 0 | 0 | 0 | 2074.8249 | 1.0789 | -2.4398 | 2097.5942 | -0.12254 | -0.0112 | -0.00029045 | 17.4997
TLD | QH.2101.TLD | QH.10.TLD | MAGNET | QUAD | QH | 1 | -0.1496 | 0 | 0 | 0 | 2079.0749 | 1.1261 | -2.9593 | 2101.8121 | -0.12254 | -0.0112 | -0.00029045 | 17.4997
TLD | SA.2102.TLD | SA.4.TLD | MAGNET | SEXT | SA | 0.3 | 5.7 | 0 | 0 | -0.5236 | 2080.1749 | 1.1384 | -3.0937 | 2102.9038 | -0.12254 | -0.0112 | -0.00029045 | 17.4997
TLD | BPM.2103.TLD | BPM | DIAG | MONI | BPM | 0 | 0 | 0 | 0 | 0 | 2080.4249 | 1.1411 | -3.1243 | 2103.1519 | -0.12254 | -0.0112 | -0.00029045 | 17.4997
TLD | CYE.2103.TLD | CYE | MAGNET | VKIC | CYE | 0.1 | 0 | 0 | 0 | 0 | 2080.5749 | 1.1428 | -3.1426 | 2103.3007 | -0.12254 | -0.0112 | -0.00029045 | 17.4997
TLD | BV.2105.TLD | BV.1.TLD | MAGNET | SBEN | BV | 2.5002 | -0.0407 | -0.020362 | -0.020362 | -1.5708 | 2083.225 | 1.1722 | -3.4918 | 2105.9273 | -0.1429 | -0.011188 | -0.00029215 | 17.4997 | [10 empty] | 0 | 0
TLD | BV.2108.TLD | BV.1.TLD | MAGNET | SBEN | BV | 2.5002 | -0.0407 | -0.020362 | -0.020362 | -1.5708 | 2086.2251 | 1.2053 | -3.9793 | 2108.8867 | -0.18363 | -0.011176 | -0.00029437 | 17.4997 | [10 empty] | 0 | 0
TLD | BV.2111.TLD | BV.1.TLD | MAGNET | SBEN | BV | 2.5002 | -0.0407 | -0.020362 | -0.020362 | -1.5708 | 2089.2253 | 1.2382 | -4.5869 | 2111.8238 | -0.22435 | -0.011164 | -0.00029712 | 17.4997 | [10 empty] | 0 | 0
TLD | QG.2116.TLD | QG.1.TLD | MAGNET | QUAD | QG | 4 | -0.96 | 0 | 0 | 0 | 2093.4754 | 1.2843 | -5.5919 | 2115.9529 | -0.24471 | -0.011164 | -0.00029712 | 17.4997
TLD | BPM.2118.TLD | BPM | DIAG | MONI | BPM | 0 | 0 | 0 | 0 | 0 | 2095.6254 | 1.3075 | -6.1128 | 2118.0387 | -0.24471 | -0.011164 | -0.00029712 | 17.4997
TLD | SWEEP.2118.TLD | SWEEP.1.TLD | MAGNET | RBEN | SWEEP | 0.64 | 0 | 0 | 0 | 0 | 2096.0954 | 1.3126 | -6.2266 | 2118.4947 | -0.24471 | -0.011164 | -0.00029712 | 17.4997
TLD | SWEEP.2119.TLD | SWEEP.2.TLD | MAGNET | RBEN | SWEEP | 0.64 | 0 | 0 | 0 | 0 | 2097.2354 | 1.325 | -6.5028 | 2119.6006 | -0.24471 | -0.011164 | -0.00029712 | 17.4997
TLD | DUWINDOW.2128.TLD | DUWINDOW | MARK | MARK | DUWINDOW | 0 | 0 | 0 | 0 | 0 | 2106.4514 | 1.4248 | -8.7357 | 2128.5415 | -0.24471 | -0.011164 | -0.00029712 | 17.4997
TLD | DUSTART.2130.TLD | DUSTART | MARK | MARK | DUSTART | 0 | 0 | 0 | 0 | 0 | 2108.4514 | 1.4465 | -9.2202 | 2130.4818 | -0.24471 | -0.011164 | -0.00029712 | 17.4997
TLD | END.2130.TLD | END | MARK | MARK | END | 0 | 0 | 0 | 0 | 0 | 2108.4514 | 1.4465 | -9.2202 | 2130.4818 | -0.24471 | -0.011164 | -0.00029712 | 17.4997
I1D | START.62.I1D | START | MARK | MARK | START | 0 | 0 | 0 | 0 | 0 | 38.8897 | 0 | -2.75 | 62.0874 | 0 | 0 | 0 | 0.1299
I1D | BB.62.I1D | BB.5.I1D | MAGNET | SBEN | BB | 0.5058 | 0.5236 | 0.2618 | 0.2618 | 0 | 39.1426 | -0.064 | -2.75 | 62.3261 | 0 | 0.2618 | 0 | 0.1299
I1D | QI.63.I1D | QI.31.I1D | MAGNET | QUAD | QI | 0.2 | -3.4415 | 0 | 0 | 0 | 40.4805 | -0.6719 | -2.75 | 63.51 | 0 | 0.5236 | 0 | 0.1299
I1D | BPM.63.I1D | BPM | DIAG | MONI | BPM | 0 | 0 | 0 | 0 | 0 | 40.6805 | -0.7719 | -2.75 | 63.6832 | 0 | 0.5236 | 0 | 0.1299
I1D | OTR.64.I1D | OTR | DIAG | INSTR | OTR | 0 | 0 | 0 | 0 | 0 | 41.0805 | -0.9719 | -2.75 | 64.0296 | 0 | 0.5236 | 0 | 0.1299
I1D | QI.64.I1D | QI.32.I1D | MAGNET | QUAD | QI | 0.2 | 1.4207 | 0 | 0 | 0 | 41.4305 | -1.1469 | -2.75 | 64.3327 | 0 | 0.5236 | 0 | 0.1299
I1D | TOR.64.I1D | TOR | DIAG | INSTR | TOR | 0 | 0 | 0 | 0 | 0 | 41.7305 | -1.2969 | -2.75 | 64.5925 | 0 | 0.5236 | 0 | 0.1299
I1D | BPM.64.I1D | BPM | DIAG | MONI | BPM | 0 | 0 | 0 | 0 | 0 | 41.9455 | -1.4044 | -2.75 | 64.7787 | 0 | 0.5236 | 0 | 0.1299
I1D | OTR.64.I1D | OTR | DIAG | INSTR | OTR | 0 | 0 | 0 | 0 | 0 | 42.1955 | -1.5294 | -2.75 | 64.9952 | 0 | 0.5236 | 0 | 0.1299
I1D | DUMP.65.I1D | DUMP | unknown | DUMP | DUMP | 1 | 0 | 0 | 0 | 0 | 42.9455 | -1.9044 | -2.75 | 65.6447 | 0 | 0.5236 | 0 | 0.1299
I1D | END.66.I1D | END | MARK | MARK | END | 0 | 0 | 0 | 0 | 0 | 43.4455 | -2.1544 | -2.75 | 66.0778 | 0 | 0.5236 | 0 | 0.1299
B1D | START.227.B1D | START | MARK | MARK | START | 0 | 0 | 0 | 0 | 0 | 204.5231 | 0 | 0 | 227.3943 | 0 | 0 | 0 | 0.4999
B1D | BB.227.B1D | BB.1.B1D | MAGNET | SBEN | BB | 0.5009 | 0.2094 | 0 | 0.20944 | 1.5708 | 204.7735 | 0 | -0.0261 | 227.6425 | -0.10472 | 0 | 0 | 0.4999
B1D | BPM.228.B1D | BPM.18.B1D | DIAG | MONI | BPM | 0 | 0 | 0 | 0 | 0 | 205.894 | 0 | -0.2331 | 228.7426 | -0.20944 | 0 | 0 | 0.4999
B1D | QD.228.B1D | QD.20.B1D | MAGNET | QUAD | QD | 0.2 | 0.36 | 0 | 0 | 0 | 206.144 | 0 | -0.2851 | 228.9871 | -0.20944 | 0 | 0 | 0.4999
B1D | CYC.229.B1D | CYC.10.B1D | MAGNET | VKIC | CYC | 0.1 | 0 | 0 | 0 | 0 | 206.444 | 0 | -0.3475 | 229.2806 | -0.20944 | 0 | 0 | 0.4999
B1D | QD.232.B1D | QD.21.B1D | MAGNET | QUAD | QD | 0.2 | -0.36 | 0 | 0 | 0 | 209.324 | 0 | -0.9463 | 232.0976 | -0.20944 | 0 | 0 | 0.4999
B1D | BPM.232.B1D | BPM.18.B1D | DIAG | MONI | BPM | 0 | 0 | 0 | 0 | 0 | 209.574 | 0 | -0.9983 | 232.3422 | -0.20944 | 0 | 0 | 0.4999
B1D | CXC.232.B1D | CXC.10.B1D | MAGNET | HKIC | CXC | 0.1 | 0 | 0 | 0 | 0 | 209.874 | 0 | -1.0606 | 232.6356 | -0.20944 | 0 | 0 | 0.4999
B1D | TOR.234.B1D | TOR | DIAG | INSTR | TOR | 0 | 0 | 0 | 0 | 0 | 212.0365 | 0 | -1.5102 | 234.7509 | -0.20944 | 0 | 0 | 0.4999
B1D | BPM.234.B1D | BPM | DIAG | MONI | BPM | 0 | 0 | 0 | 0 | 0 | 212.194 | 0 | -1.543 | 234.9049 | -0.20944 | 0 | 0 | 0.4999
B1D | OTR.235.B1D | OTR.9.B1D | DIAG | INSTR | OTR | 0 | 0 | 0 | 0 | 0 | 212.394 | 0 | -1.5846 | 235.1006 | -0.20944 | 0 | 0 | 0.4999
B1D | DUMP.235.B1D | DUMP | unknown | DUMP | DUMP | 1 | 0 | 0 | 0 | 0 | 213.294 | 0 | -1.7717 | 235.9809 | -0.20944 | 0 | 0 | 0.4999
B1D | END.236.B1D | END | MARK | MARK | END | 0 | 0 | 0 | 0 | 0 | 213.794 | 0 | -1.8756 | 236.47 | -0.20944 | 0 | 0 | 0.4999
B2D | START.464.B2D | START | MARK | MARK | START | 0 | 0 | 0 | 0 | 0 | 441.3053 | 0 | 0 | 464.1647 | 0 | 0 | 0 | 1.9999
B2D | BG.465.B2D | BG.1.B2D | MAGNET | SBEN | BG | 2 | -0.2094 | 0 | 0 | -1.5708 | 442.3053 | 0 | -0.1041 | 465.1556 | -0.10472 | 0 | 0 | 1.9999
B2D | CXD.466.B2D | CXD | MAGNET | HKIC | CXD | 0.1 | 0 | 0 | 0 | 0 | 443.9253 | 0 | -0.3376 | 466.7566 | -0.20944 | 0 | 0 | 1.9999
B2D | BPM.466.B2D | BPM | DIAG | MONI | BPM | 0 | 0 | 0 | 0 | 0 | 444.1253 | 0 | -0.3792 | 466.9522 | -0.20944 | 0 | 0 | 1.9999
B2D | QD.467.B2D | QD.21.B2D | MAGNET | QUAD | QD | 0.2 | 0.3 | 0 | 0 | 0 | 444.3753 | 0 | -0.4311 | 467.1968 | -0.20944 | 0 | 0 | 1.9999
B2D | CYD.468.B2D | CYD | MAGNET | VKIC | CYD | 0.1 | 0 | 0 | 0 | 0 | 445.6753 | 0 | -0.7014 | 468.4684 | -0.20944 | 0 | 0 | 1.9999
B2D | BPM.468.B2D | BPM | DIAG | MONI | BPM | 0 | 0 | 0 | 0 | 0 | 445.8753 | 0 | -0.743 | 468.664 | -0.20944 | 0 | 0 | 1.9999
B2D | QD.468.B2D | QD.22.B2D | MAGNET | QUAD | QD | 0.2 | -0.3 | 0 | 0 | 0 | 446.1253 | 0 | -0.795 | 468.9085 | -0.20944 | 0 | 0 | 1.9999
B2D | CXD.470.B2D | CXD | MAGNET | HKIC | CXD | 0.1 | 0 | 0 | 0 | 0 | 447.4253 | 0 | -1.0653 | 470.1801 | -0.20944 | 0 | 0 | 1.9999
B2D | BPM.470.B2D | BPM | DIAG | MONI | BPM | 0 | 0 | 0 | 0 | 0 | 447.6253 | 0 | -1.1068 | 470.3758 | -0.20944 | 0 | 0 | 1.9999
B2D | QD.470.B2D | QD.23.B2D | MAGNET | QUAD | QD | 0.2 | 0.3 | 0 | 0 | 0 | 447.8753 | 0 | -1.1588 | 470.6203 | -0.20944 | 0 | 0 | 1.9999
B2D | OTR.470.B2D | OTR | DIAG | INSTR | OTR | 0 | 0 | 0 | 0 | 0 | 448.1753 | 0 | -1.2212 | 470.9137 | -0.20944 | 0 | 0 | 1.9999
B2D | BG.472.B2D | BG.1.B2D | MAGNET | SBEN | BG | 2 | 0.2094 | 0 | 0 | -1.5708 | 449.8503 | 0 | -1.4657 | 472.5649 | -0.10472 | 0 | 0 | 1.9999
B2D | CYD.474.B2D | CYD | MAGNET | VKIC | CYD | 0.1 | 0 | 0 | 0 | 0 | 451.4003 | 0 | -1.5702 | 474.1094 | 0 | 0 | 0 | 1.9999
B2D | BPM.474.B2D | BPM | DIAG | MONI | BPM | 0 | 0 | 0 | 0 | 0 | 451.6003 | 0 | -1.5702 | 474.3094 | 0 | 0 | 0 | 1.9999
B2D | QD.474.B2D | QD.24.B2D | MAGNET | QUAD | QD | 0.2 | -0.3 | 0 | 0 | 0 | 451.8503 | 0 | -1.5702 | 474.5594 | 0 | 0 | 0 | 1.9999
B2D | QD.475.B2D | QD.24.B2D | MAGNET | QUAD | QD | 0.2 | -0.3 | 0 | 0 | 0 | 452.0503 | 0 | -1.5702 | 474.7594 | 0 | 0 | 0 | 1.9999
B2D | CXD.475.B2D | CXD | MAGNET | HKIC | CXD | 0.1 | 0 | 0 | 0 | 0 | 452.7503 | 0 | -1.5702 | 475.4594 | 0 | 0 | 0 | 1.9999
B2D | BPM.475.B2D | BPM | DIAG | MONI | BPM | 0 | 0 | 0 | 0 | 0 | 452.9503 | 0 | -1.5702 | 475.6594 | 0 | 0 | 0 | 1.9999
B2D | QD.475.B2D | QD.25.B2D | MAGNET | QUAD | QD | 0.2 | -0.3 | 0 | 0 | 0 | 453.2003 | 0 | -1.5702 | 475.9094 | 0 | 0 | 0 | 1.9999
B2D | TOR.476.B2D | TOR | DIAG | INSTR | TOR | 0 | 0 | 0 | 0 | 0 | 453.9578 | 0 | -1.5702 | 476.6669 | 0 | 0 | 0 | 1.9999
B2D | BPM.476.B2D | BPM | DIAG | MONI | BPM | 0 | 0 | 0 | 0 | 0 | 454.1153 | 0 | -1.5702 | 476.8244 | 0 | 0 | 0 | 1.9999
B2D | OTR.477.B2D | OTR | DIAG | INSTR | OTR | 0 | 0 | 0 | 0 | 0 | 454.3153 | 0 | -1.5702 | 477.0244 | 0 | 0 | 0 | 1.9999
B2D | DUMP.477.B2D | DUMP | unknown | DUMP | DUMP | 1 | 0 | 0 | 0 | 0 | 455.2153 | 0 | -1.5702 | 477.9244 | 0 | 0 | 0 | 1.9999
B2D | END.478.B2D | END | MARK | MARK | END | 0 | 0 | 0 | 0 | 0 | 455.7153 | 0 | -1.5702 | 478.4244 | 0 | 0 | 0 | 1.9999
T6 | START.2544.T6 | START | MARK | MARK | START | 0 | 0 | 0 | 0 | 0 | 2522.4739 | 19.5623 | -2.0911 | 2544.9332 | 0.00065284 | -0.039897 | -1.69e-05 | 17.4997
T6 | BSEC.2555.T6 | BSEC | MAGNET | RBEN | BSEC | 2 | 0 | 0 | 0 | 0 | 2533.4739 | 20.0011 | -2.0839 | 2555.9244 | 0.00065284 | -0.039897 | -1.69e-05 | 17.4997
T6 | END.2556.T6 | END | MARK | MARK | END | 0 | 0 | 0 | 0 | 0 | 2534.4739 | 20.041 | -2.0832 | 2556.9236 | 0.00065284 | -0.039897 | -1.69e-05 | 17.4997
T7 | START.3149.T7 | START | MARK | MARK | START | 0 | 0 | 0 | 0 | 0 | 3127.6673 | 28.5146 | -1.6959 | 3149.9797 | 0.00065297 | -0.030035 | -1.046e-05 | 17.4997
T7 | BSEC.3160.T7 | BSEC | MAGNET | RBEN | BSEC | 2 | 0 | 0 | 0 | 0 | 3138.6673 | 28.845 | -1.6887 | 3160.9747 | 0.00065297 | -0.030035 | -1.046e-05 | 17.4997
T7 | END.3161.T7 | END | MARK | MARK | END | 0 | 0 | 0 | 0 | 0 | 3139.6673 | 28.875 | -1.6881 | 3161.9743 | 0.00065297 | -0.030035 | -1.046e-05 | 17.4997
T8 | START.2820.T8 | START | MARK | MARK | START | 0 | 0 | 0 | 0 | 0 | 2797.83 | 18.9906 | -1.9113 | 2820.2833 | 0.00065295 | 0.0038641 | 1.167e-05 | 17.4997
T8 | BSEC.2831.T8 | BSEC | MAGNET | RBEN | BSEC | 2 | 0 | 0 | 0 | 0 | 2808.83 | 18.9481 | -1.9041 | 2831.2832 | 0.00065295 | 0.0038641 | 1.167e-05 | 17.4997
T8 | END.2832.T8 | END | MARK | MARK | END | 0 | 0 | 0 | 0 | 0 | 2809.83 | 18.9443 | -1.9034 | 2832.2832 | 0.00065295 | 0.0038641 | 1.167e-05 | 17.4997
T9 | START.2583.T9 | START | MARK | MARK | START | 0 | 0 | 0 | 0 | 0 | 2560.4819 | 0 | -2.6536 | 2583.3211 | -0.00036512 | 0 | 0 | 17.4997
T9 | BSEC.2594.T9 | BSEC | MAGNET | RBEN | BSEC | 2 | 0 | 0 | 0 | 0 | 2571.4819 | 0 | -2.6576 | 2594.3211 | -0.00036512 | 0 | 0 | 17.4997
T9 | END.2595.T9 | END | MARK | MARK | END | 0 | 0 | 0 | 0 | 0 | 2572.4819 | 0 | -2.658 | 2595.3211 | -0.00036512 | 0 | 0 | 17.4997
T10 | START.3066.T10 | START | MARK | MARK | START | 0 | 0 | 0 | 0 | 0 | 3043.7502 | -10.8588 | -2.83 | 3066.4658 | -0.00036503 | 0.023007 | -8.4e-06 | 17.4997
T10 | BSEC.3077.T10 | BSEC | MAGNET | RBEN | BSEC | 2 | 0 | 0 | 0 | 0 | 3054.7502 | -11.1118 | -2.834 | 3077.4629 | -0.00036503 | 0.023007 | -8.4e-06 | 17.4997
T10 | END.3078.T10 | END | MARK | MARK | END | 0 | 0 | 0 | 0 | 0 | 3055.7502 | -11.1348 | -2.8344 | 3078.4626 | -0.00036503 | 0.023007 | -8.4e-06 | 17.4997
_ | T20KICK4 | .2056._ | MAGNET | RBEN | T20KICK4 | 0 | 0.0012 | 0 | 0 | -0.99985 | 2033.217 | -0.0136 | -2.4823 | 2056.0561 | -0.0019414 | 0.0055025 | -9.71e-06 | 17.4997
T2 | QK.2056.T2 | QK.1.T2 | MAGNET | QUAD | QK | 1 | -0.0953 | 0 | 0 | 0 | 2033.717 | -0.0165 | -2.4831 | 2056.5561 | -0.0014162 | 0.0058398 | -9.71e-06 | 17.4997
_ | T20KICK4 | .2057._ | MAGNET | RBEN | T20KICK4 | 0 | 0.0012 | 0 | 0 | -0.99985 | 2034.217 | -0.0194 | -2.4838 | 2057.0561 | -0.00089111 | 0.0061771 | -1.031e-05 | 17.4997

## POWERSUPPLIES
SECTION | TYPE | CIRCUIT | CLASS | #_OF_MAGNETS | STRENGTH | Z | DIST_TO_HALL | ENOM | Cable Length | LENGTH | EMAX | IMAX | IMASSA | VMAX | VMASSA | GMAX | Cable Cross Section | CableCrossSectionCalculated | GNOM | GEMAX | INOM (17.5 GeV) | IEMAX (22GeV) | NominalCableVoltage | NominalTotal Voltage | NominalPower | MaxenergyCableVoltage | MaxEnergyTotalVoltage | MaxEnergyPower | Max Cable Voltage | Max Total Voltage | Total Magnert Power | Total Cable Power | Total Power | Ratio Total/MaxEnergy Power
. | . | . | . | . | [m^(n-1)] | [m] | [m] | [GeV] | [m] | [m] | [GeV] | [A] | [A] | [V] | [V] | [m^(-n+1)] | [mm^2] |  | [m^(-n+1)] | [m^(-n+1)] | [A] | [A] | [V] | [V] | [kW] | [V] | [V] | [kW] | [V] | [V] | [kW] | [kW] | [kW]
I1 | BL | BL.1.I1 | SBEN | 4 | 0.099484 | 48.1395 | 50.5375 | 0.12986 | 201.075 | 0.2 | 0.16 | 135 | 148.5 | 6.6 | 7.26 | 0.31 | 95 | 74.4446 | 0.21546 | 0.26547 | 93.8309 | 115.6069 | 3.5464 | 21.8956 | 2.0545 | 4.3695 | 26.9771 | 3.1187 | 5.6127 | 34.6527 | 4.3124 | 0.83349 | 5.1459 | 1.65
I1 | BL | BL.3.I1 | SBEN | 8 | -0.11421 | 74.3131 | 93.0417 | 0.12986 | 286.0834 | 0.2 | 0.16 | 135 | 148.5 | 6.6 | 7.26 | 0.31 | 95 | 105.4947 | 0.24736 | 0.30477 | 107.7229 | 132.7229 | 5.7928 | 47.9244 | 5.1626 | 7.1372 | 59.0466 | 7.8368 | 7.9856 | 66.0656 | 8.6249 | 1.1859 | 9.8107 | 1.2519
I1 | BL | BL.4.I1 | SBEN | 8 | 0.045892 | 75.5716 | 91.7833 | 0.12986 | 283.5666 | 0.2 | 0.16 | 135 | 148.5 | 6.6 | 7.26 | 0.31 | 95 | 104.5755 | 0.099393 | 0.12246 | 43.2838 | 53.329 | 2.3071 | 19.2359 | 0.8326 | 2.8425 | 23.7001 | 1.2639 | 7.9153 | 65.9953 | 8.6249 | 1.1754 | 9.8003 | 7.754
I1 | BB | BB.1.I1 | SBEN | 4 | 0.12755 | 95.0773 | 99.0774 | 0.12986 | 298.1548 | 0.5 | 0.16 | 500 | 550 | 27 | 29.7 | 1.12 | 370 | 99.5962 | 0.1105 | 0.13615 | 49.3306 | 60.7791 | 0.70985 | 11.3653 | 0.56065 | 0.87459 | 14.0029 | 0.85108 | 7.9143 | 126.7143 | 65.34 | 4.3529 | 69.6929 | 81.8874
I1 | Q | Q.A1.1.I1 | QUAD | 1 | -0.34358 | 37.7984 | 37.7984 | 0.15754 | 175.5968 | 0.1665 | 0.16 | 50 | 55 | 0.1 | 0.11 | 35 | 32 | 1568.8286 | 1.0844 | 1.1013 | 1.5491 | 1.5732 | 0.15179 | 0.15489 | 0.00023994 | 0.15416 | 0.15731 | 0.00024748 | 5.3894 | 5.4994 | 0.00605 | 0.29642 | 0.30247 | 1222.1658
I1 | Q | Q.AH1.1.I1 | QUAD | 1 | 0.33549 | 38.8863 | 38.8863 | 0.15754 | 177.7726 | 0.1665 | 0.16 | 50 | 55 | 0.1 | 0.11 | 35 | 32 | 1588.2554 | 1.0588 | 1.0753 | 1.5126 | 1.5362 | 0.15006 | 0.15308 | 0.00023155 | 0.1524 | 0.15547 | 0.00023884 | 5.4562 | 5.5662 | 0.00605 | 0.30009 | 0.30614 | 1281.8046
I1 | QI | QI.1.I1 | QUAD | 1 | -0.31525 | 46.7947 | 46.7947 | 0.12986 | 193.5894 | 0.2 | 0.16 | 7.5 | 8.25 | 8.3 | 9.13 | 4 | 5 | 4.1238 | 0.68277 | 0.84123 | 1.2802 | 1.5773 | 0.88512 | 2.3019 | 0.0029469 | 1.0905 | 2.8361 | 0.0044734 | 5.704 | 14.834 | 0.075323 | 0.047058 | 0.12238 | 27.3575
I1 | QI | QI.2.I1 | QUAD | 1 | 0.33719 | 47.7947 | 47.7947 | 0.12986 | 195.5894 | 0.2 | 0.16 | 7.5 | 8.25 | 8.3 | 9.13 | 4 | 5 | 4.156 | 0.73028 | 0.89977 | 1.3693 | 1.6871 | 0.95649 | 2.4718 | 0.0033846 | 1.1785 | 3.0455 | 0.0051379 | 5.7629 | 14.8929 | 0.075323 | 0.047544 | 0.12287 | 23.9137
I1 | QI | QI.3.I1 | QUAD | 1 | -0.3428 | 50.8574 | 50.8574 | 0.12986 | 201.7148 | 0.2 | 0.16 | 7.5 | 8.25 | 8.3 | 9.13 | 4 | 5 | 4.2549 | 0.74244 | 0.91474 | 1.3921 | 1.7151 | 1.0029 | 2.5434 | 0.0035406 | 1.2356 | 3.1337 | 0.0053747 | 5.9434 | 15.0734 | 0.075323 | 0.049033 | 0.12436 | 23.137
I1 | QI | QI.4.I1 | QUAD | 1 | 0.3924 | 52.6574 | 52.6574 | 0.12986 | 205.3148 | 0.2 | 0.16 | 7.5 | 8.25 | 8.3 | 9.13 | 4 | 5 | 4.313 | 0.84986 | 1.0471 | 1.5935 | 1.9633 | 1.1685 | 2.9319 | 0.004672 | 1.4396 | 3.6124 | 0.0070922 | 6.0495 | 15.1795 | 0.075323 | 0.049908 | 0.12523 | 17.6576
I1 | QI | QI.5.I1 | QUAD | 1 | 0.0542 | 53.8574 | 53.8574 | 0.12986 | 207.7148 | 0.2 | 0.16 | 7.5 | 8.25 | 8.3 | 9.13 | 4 | 5 | 4.3517 | 0.11739 | 0.14463 | 0.2201 | 0.27118 | 0.16328 | 0.40686 | 8.9549e-05 | 0.20117 | 0.50128 | 0.00013594 | 6.1202 | 15.2502 | 0.075323 | 0.050491 | 0.12581 | 925.5291
I1 | QI | QI.6.I1 | QUAD | 1 | 0.5062 | 54.6874 | 54.6874 | 0.12986 | 209.3748 | 0.2 | 0.16 | 7.5 | 8.25 | 8.3 | 9.13 | 4 | 5 | 4.3785 | 1.0963 | 1.3508 | 2.0556 | 2.5327 | 1.5371 | 3.812 | 0.0078361 | 1.8939 | 4.6967 | 0.011895 | 6.1691 | 15.2991 | 0.075323 | 0.050895 | 0.12622 | 10.6107
I1 | QI | QI.7.I1 | QUAD | 2 | -0.8034 | 55.8374 | 59.0374 | 0.12986 | 218.0748 | 0.2 | 0.16 | 7.5 | 8.25 | 8.3 | 9.13 | 4 | 5 | 4.5188 | 1.74 | 2.1438 | 3.2625 | 4.0197 | 2.541 | 9.762 | 0.031849 | 3.1307 | 12.0276 | 0.048347 | 6.4254 | 24.6854 | 0.15065 | 0.05301 | 0.20365 | 4.2124
I1 | QI | QI.8.I1 | QUAD | 1 | 0.8034 | 57.4374 | 57.4374 | 0.12986 | 214.8748 | 0.2 | 0.16 | 7.5 | 8.25 | 8.3 | 9.13 | 4 | 5 | 4.4672 | 1.74 | 2.1438 | 3.2625 | 4.0197 | 2.5037 | 6.1142 | 0.019948 | 3.0847 | 7.5332 | 0.030281 | 6.3311 | 15.4611 | 0.075323 | 0.052232 | 0.12755 | 4.2124
I1 | QI | QI.9.I1 | QUAD | 1 | 0.4256 | 60.1874 | 60.1874 | 0.12986 | 220.3748 | 0.2 | 0.16 | 7.5 | 8.25 | 8.3 | 9.13 | 4 | 5 | 4.556 | 0.92177 | 1.1357 | 1.7283 | 2.1294 | 1.3603 | 3.273 | 0.0056567 | 1.676 | 4.0325 | 0.008587 | 6.4932 | 15.6232 | 0.075323 | 0.053569 | 0.12889 | 15.0101
I1 | QI | QI.10.I1 | QUAD | 1 | 0.1866 | 61.8374 | 61.8374 | 0.12986 | 223.6748 | 0.2 | 0.16 | 7.5 | 8.25 | 8.3 | 9.13 | 4 | 5 | 4.6092 | 0.40414 | 0.49793 | 0.75776 | 0.93362 | 0.60533 | 1.4439 | 0.0010942 | 0.74581 | 1.779 | 0.0016609 | 6.5904 | 15.7204 | 0.075323 | 0.054371 | 0.12969 | 78.0846
I1 | QI | QI.11.I1 | QUAD | 1 | -0.498 | 64.0274 | 64.0274 | 0.12986 | 228.0548 | 0.2 | 0.16 | 7.5 | 8.25 | 8.3 | 9.13 | 4 | 5 | 4.6799 | 1.0786 | 1.3289 | 2.0223 | 2.4917 | 1.6471 | 3.8852 | 0.0078571 | 2.0294 | 4.7868 | 0.011927 | 6.7195 | 15.8495 | 0.075323 | 0.055436 | 0.13076 | 10.963
I1 | QI | QI.12.I1 | QUAD | 1 | 0.52166 | 66.1774 | 66.1774 | 0.12986 | 232.3548 | 0.2 | 0.16 | 7.5 | 8.25 | 8.3 | 9.13 | 4 | 5 | 4.7493 | 1.1298 | 1.392 | 2.1184 | 2.6101 | 1.7579 | 4.1023 | 0.0086905 | 2.1659 | 5.0544 | 0.013192 | 6.8462 | 15.9762 | 0.075323 | 0.056481 | 0.1318 | 9.991
I1 | QI | QI.13.I1 | QUAD | 1 | -0.6142 | 69.5774 | 69.5774 | 0.12986 | 239.1548 | 0.2 | 0.16 | 7.5 | 8.25 | 8.3 | 9.13 | 4 | 5 | 4.859 | 1.3302 | 1.639 | 2.4942 | 3.073 | 2.1304 | 4.8906 | 0.012198 | 2.6248 | 6.0256 | 0.018517 | 7.0465 | 16.1765 | 0.075323 | 0.058134 | 0.13346 | 7.2072
I1 | QI | QI.14.I1 | QUAD | 1 | 0.838 | 71.2774 | 71.2774 | 0.12986 | 242.5548 | 0.2 | 0.16 | 7.5 | 8.25 | 8.3 | 9.13 | 4 | 5 | 4.9139 | 1.8149 | 2.2362 | 3.403 | 4.1928 | 2.9479 | 6.714 | 0.022848 | 3.6321 | 8.2721 | 0.034683 | 7.1467 | 16.2767 | 0.075323 | 0.05896 | 0.13428 | 3.8717
I1 | QI | QI.15.I1 | QUAD | 1 | -1.1714 | 72.7774 | 72.7774 | 0.12986 | 245.5548 | 0.2 | 0.16 | 7.5 | 8.25 | 8.3 | 9.13 | 4 | 5 | 4.9623 | 2.537 | 3.1258 | 4.7569 | 5.8609 | 4.1717 | 9.4361 | 0.044887 | 5.1399 | 11.626 | 0.068139 | 7.2351 | 16.3651 | 0.075323 | 0.05969 | 0.13501 | 1.9814 | 1.5804
I1 | QI | QI.16.I1 | QUAD | 5 | 1.2159 | 73.6774 | 93.6775 | 0.12986 | 287.355 | 0.2 | 0.16 | 7.5 | 8.25 | 8.3 | 9.13 | 4 | 5 | 5.6368 | 2.6334 | 3.2446 | 4.9376 | 6.0836 | 5.0673 | 32.389 | 0.15993 | 6.2434 | 39.9057 | 0.24277 | 8.4667 | 54.1167 | 0.37661 | 0.06985 | 0.44646 | 1.839
I1 | QI | QI.17.I1 | QUAD | 8 | -1.1611 | 74.9455 | 92.4094 | 0.12986 | 284.8188 | 0.2 | 0.16 | 7.5 | 8.25 | 8.3 | 9.13 | 4 | 5 | 5.5958 | 2.5148 | 3.0984 | 4.7152 | 5.8095 | 4.7963 | 46.5414 | 0.21945 | 5.9095 | 57.3427 | 0.33313 | 8.392 | 81.432 | 0.60258 | 0.069234 | 0.67181 | 2.0167
I1 | QI | QI.18.I1 | QUAD | 4 | 1.2241 | 76.1999 | 91.155 | 0.12986 | 282.31 | 0.2 | 0.16 | 7.5 | 8.25 | 8.3 | 9.13 | 4 | 5 | 5.5553 | 2.6511 | 3.2664 | 4.9709 | 6.1245 | 5.0119 | 27.0162 | 0.13429 | 6.175 | 33.2861 | 0.20386 | 8.3181 | 44.8381 | 0.30129 | 0.068624 | 0.36991 | 1.8146
I1 | QI | QI.19.I1 | QUAD | 1 | -0.62419 | 93.9775 | 93.9775 | 0.12986 | 287.955 | 0.2 | 0.16 | 7.5 | 8.25 | 8.3 | 9.13 | 4 | 5 | 5.6464 | 1.3519 | 1.6656 | 2.5348 | 3.123 | 2.6068 | 5.4119 | 0.013718 | 3.2118 | 6.6679 | 0.020824 | 8.4844 | 17.6144 | 0.075323 | 0.069996 | 0.14532 | 6.9783
I1 | QI | QI.20.I1 | QUAD | 1 | -0.64564 | 99.5275 | 99.5275 | 0.12986 | 299.055 | 0.2 | 0.16 | 7.5 | 8.25 | 8.3 | 9.13 | 4 | 5 | 5.8255 | 1.3983 | 1.7229 | 2.6219 | 3.2304 | 2.8003 | 5.7018 | 0.01495 | 3.4502 | 7.0251 | 0.022694 | 8.8114 | 17.9414 | 0.075323 | 0.072694 | 0.14802 | 6.5224
I1 | QI | QI.21.I1 | QUAD | 1 | 0.5172 | 100.628 | 100.628 | 0.12986 | 301.256 | 0.2 | 0.16 | 7.5 | 8.25 | 8.3 | 9.13 | 4 | 5 | 5.8611 | 1.1202 | 1.3801 | 2.1003 | 2.5877 | 2.2597 | 4.5841 | 0.0096279 | 2.7842 | 5.6479 | 0.014615 | 8.8763 | 18.0063 | 0.075323 | 0.073229 | 0.14855 | 10.1642
I1 | QI | QI.22.I1 | QUAD | 1 | 0.19518 | 101.678 | 101.678 | 0.12986 | 303.356 | 0.2 | 0.16 | 7.5 | 8.25 | 8.3 | 9.13 | 4 | 5 | 5.8949 | 0.42272 | 0.52083 | 0.79261 | 0.97655 | 0.85872 | 1.7359 | 0.0013759 | 1.058 | 2.1387 | 0.0020886 | 8.9382 | 18.0682 | 0.075323 | 0.07374 | 0.14906 | 71.3704
I1 | QI | QI.23.I1 | QUAD | 1 | -0.87002 | 103.328 | 103.328 | 0.12986 | 306.656 | 0.2 | 0.16 | 7.5 | 8.25 | 8.3 | 9.13 | 4 | 5 | 5.9482 | 1.8843 | 2.3216 | 3.5331 | 4.353 | 3.8694 | 7.7793 | 0.027485 | 4.7674 | 9.5847 | 0.041722 | 9.0354 | 18.1654 | 0.075323 | 0.074542 | 0.14986 | 3.5919
I1 | QI | QI.24.I1 | QUAD | 2 | 0.02 | 103.728 | 108.728 | 0.12986 | 317.456 | 0.2 | 0.16 | 7.5 | 8.25 | 8.3 | 9.13 | 4 | 5 | 6.1225 | 0.043316 | 0.053369 | 0.081218 | 0.10007 | 0.092083 | 0.27184 | 2.2079e-05 | 0.11345 | 0.33493 | 3.3516e-05 | 9.3536 | 27.6136 | 0.15065 | 0.077167 | 0.22781 | 6797.178
I1 | QI | QI.25.I1 | QUAD | 2 | -0.02 | 106.228 | 111.228 | 0.12986 | 322.456 | 0.2 | 0.16 | 7.5 | 8.25 | 8.3 | 9.13 | 4 | 5 | 6.2031 | 0.043316 | 0.053369 | 0.081218 | 0.10007 | 0.093533 | 0.2733 | 2.2196e-05 | 0.11524 | 0.33672 | 3.3695e-05 | 9.5009 | 27.7609 | 0.15065 | 0.078383 | 0.22903 | 6797.178
I1 | QI | QI.26.I1 | QUAD | 1 | -0.1666 | 113.878 | 113.878 | 0.12986 | 327.756 | 0.2 | 0.16 | 7.5 | 8.25 | 8.3 | 9.13 | 4 | 5 | 6.2887 | 0.36082 | 0.44456 | 0.67655 | 0.83356 | 0.79193 | 1.5406 | 0.0010423 | 0.97572 | 1.8982 | 0.0015822 | 9.6571 | 18.7871 | 0.075323 | 0.079671 | 0.15499 | 97.9577
I1 | QI | QI.27.I1 | QUAD | 1 | 0.4042 | 115.753 | 115.753 | 0.12986 | 331.506 | 0.2 | 0.16 | 7.5 | 8.25 | 8.3 | 9.13 | 4 | 5 | 6.3492 | 0.87542 | 1.0786 | 1.6414 | 2.0223 | 1.9434 | 3.7598 | 0.0061715 | 2.3944 | 4.6324 | 0.0093684 | 9.7676 | 18.8976 | 0.075323 | 0.080583 | 0.15591 | 16.6416
I1 | QI | QI.28.I1 | QUAD | 1 | -0.542 | 117.853 | 117.853 | 0.12986 | 335.706 | 0.2 | 0.16 | 7.5 | 8.25 | 8.3 | 9.13 | 4 | 5 | 6.4169 | 1.1739 | 1.4463 | 2.201 | 2.7118 | 2.6389 | 5.0747 | 0.011169 | 3.2513 | 6.2524 | 0.016955 | 9.8913 | 19.0213 | 0.075323 | 0.081604 | 0.15693 | 9.2553
I1 | QI | QI.29.I1 | QUAD | 1 | 0.2624 | 118.778 | 118.778 | 0.12986 | 337.556 | 0.2 | 0.16 | 7.5 | 8.25 | 8.3 | 9.13 | 4 | 5 | 6.4468 | 0.56831 | 0.7002 | 1.0656 | 1.3129 | 1.2846 | 2.4639 | 0.0026254 | 1.5827 | 3.0357 | 0.0039854 | 9.9458 | 19.0758 | 0.075323 | 0.082053 | 0.15738 | 39.4876
I1 | SC | SC.1.I1 | SEXT | 8 | 7.9958 | 74.704 | 92.6508 | 0.12986 | 285.3016 | 0.1 | 0.16 | 7 | 7.7 | 0.7 | 0.77 | 50.24 | 5 | 51.9467 | 34.6348 | 42.6727 | 4.8257 | 5.9456 | 4.9171 | 8.7776 | 0.042358 | 6.0582 | 10.8147 | 0.064301 | 7.8458 | 14.0058 | 0.047432 | 0.060413 | 0.10784 | 1.6772
I1 | SC | SC.2.I1 | SEXT | 8 | 4.3645 | 75.2584 | 92.0965 | 0.12986 | 284.193 | 0.1 | 0.16 | 7 | 7.7 | 0.7 | 0.77 | 50.24 | 5 | 51.7488 | 18.9054 | 23.2929 | 2.6341 | 3.2454 | 2.6736 | 4.7808 | 0.012593 | 3.294 | 5.8904 | 0.019117 | 7.8153 | 13.9753 | 0.047432 | 0.060178 | 0.10761 | 5.6291
I1D | BB | BB.5.I1D | SBEN | 1 | 0.5236 | 62.3261 | 62.3261 | 0.12986 | 224.6522 | 0.5 | 0.16 | 500 | 550 | 27 | 29.7 | 1.12 | 370 | 75.2897 | 0.45361 | 0.55888 | 202.5029 | 249.4992 | 2.1956 | 13.1308 | 2.659 | 2.7051 | 16.1781 | 4.0364 | 5.9633 | 35.6633 | 16.335 | 3.2798 | 19.6148 | 4.8594
I1D | QI | QI.31.I1D | QUAD | 1 | -3.4415 | 63.51 | 63.51 | 0.12986 | 227.02 | 0.2 | 0.16 | 7.5 | 8.25 | 8.3 | 9.13 | 4 | 5 | 4.6632 | 7.4537 | 9.1835 | 13.9757 | 17.2191 | 11.3313 | 26.7976 | 0.37451 | 13.961 | 33.0168 | 0.56852 | 6.689 | 15.819 | 0.075323 | 0.055184 | 0.13051 | 0.22956
I1D | QI | QI.32.I1D | QUAD | 1 | 1.4207 | 64.3327 | 64.3327 | 0.12986 | 228.6654 | 0.2 | 0.16 | 7.5 | 8.25 | 8.3 | 9.13 | 4 | 5 | 4.6897 | 3.0769 | 3.791 | 5.7692 | 7.1081 | 4.7115 | 11.0961 | 0.064016 | 5.8049 | 13.6713 | 0.097177 | 6.7375 | 15.8675 | 0.075323 | 0.055584 | 0.13091 | 1.3471
L1 | Q | Q.A2.1.L1 | QUAD | 1 | 0.072183 | 133.576 | 133.576 | 0.22236 | 367.152 | 0.1665 | 0.16 | 50 | 55 | 0.1 | 0.11 | 35 | 32 | 3279.1429 | 0.32155 | 0.23137 | 0.45936 | 0.33053 | 0.094116 | 0.095034 | 4.3655e-05 | 0.067721 | 0.068382 | 2.2602e-05 | 11.2686 | 11.3786 | 0.00605 | 0.61977 | 0.62582 | 27688.5212
L1 | Q | Q.A2.2.L1 | QUAD | 1 | -0.10336 | 145.568 | 145.568 | 0.31486 | 391.136 | 0.1665 | 0.16 | 50 | 55 | 0.1 | 0.11 | 35 | 32 | 3493.2857 | 0.65196 | 0.3313 | 0.93137 | 0.47329 | 0.20329 | 0.20515 | 0.00019107 | 0.1033 | 0.10425 | 4.934e-05 | 12.0047 | 12.1147 | 0.00605 | 0.66026 | 0.66631 | 13504.4415
L1 | Q | Q.A2.3.L1 | QUAD | 1 | 0.15394 | 157.56 | 157.56 | 0.40736 | 415.12 | 0.1665 | 0.16 | 50 | 55 | 0.1 | 0.11 | 35 | 32 | 3707.4286 | 1.2563 | 0.49342 | 1.7946 | 0.70489 | 0.41573 | 0.41932 | 0.00075253 | 0.16329 | 0.1647 | 0.00011609 | 12.7408 | 12.8508 | 0.00605 | 0.70075 | 0.7068 | 6088.1759
L1 | Q | Q.A2.4.L1 | QUAD | 1 | -0.033444 | 169.551 | 169.551 | 0.49986 | 439.102 | 0.1665 | 0.6 | 50 | 55 | 0.1 | 0.11 | 35 | 32 | 3921.5536 | 0.3349 | 0.402 | 0.47843 | 0.57428 | 0.11723 | 0.11819 | 5.6546e-05 | 0.14072 | 0.14187 | 8.1471e-05 | 13.4769 | 13.5869 | 0.00605 | 0.74123 | 0.74728 | 9172.3254
B1 | BB | BB.1.B1 | SBEN | 4 | 0.074177 | 180.644 | 200.644 | 0.49986 | 501.288 | 0.5 | 0.6 | 500 | 550 | 27 | 29.7 | 1.12 | 370 | 166.7698 | 0.24735 | 0.2969 | 110.4246 | 132.5464 | 2.6716 | 26.5233 | 2.9288 | 3.2068 | 31.8368 | 4.2198 | 13.3064 | 132.1064 | 65.34 | 7.3185 | 72.6585 | 17.2183
B1 | QI | QI.1.B1 | QUAD | 1 | -0.067357 | 174.144 | 174.144 | 0.49986 | 448.288 | 0.2 | 0.6 | 7.5 | 8.25 | 8.3 | 9.13 | 4 | 5 | 8.2336 | 0.56152 | 0.67402 | 1.0529 | 1.2638 | 1.6857 | 2.8508 | 0.0030015 | 2.0234 | 3.4219 | 0.0043246 | 13.2085 | 22.3385 | 0.075323 | 0.10897 | 0.18429 | 42.6151
B1 | QI | QI.2.B1 | QUAD | 1 | 0.0059439 | 175.244 | 175.244 | 0.49986 | 450.488 | 0.2 | 0.6 | 7.5 | 8.25 | 8.3 | 9.13 | 4 | 5 | 8.2691 | 0.049552 | 0.059479 | 0.09291 | 0.11152 | 0.14948 | 0.2523 | 2.3441e-05 | 0.17943 | 0.30285 | 3.3774e-05 | 13.2733 | 22.4033 | 0.075323 | 0.1095 | 0.18483 | 5472.4297
B1 | QD | QD.3.B1 | QUAD | 1 | 0.37471 | 177.644 | 177.644 | 0.49986 | 455.288 | 0.2 | 0.6 | 186 | 200 | 7 | 7.7 | 16 | 95 | 217.0295 | 3.1238 | 3.7495 | 36.3137 | 43.5885 | 3.1077 | 4.4744 | 0.16248 | 3.7303 | 5.3708 | 0.2341 | 17.1161 | 24.8161 | 1.54 | 3.4232 | 4.9632 | 21.201
B1 | QD | QD.4.B1 | QUAD | 1 | -0.3 | 178.744 | 178.744 | 0.49986 | 457.488 | 0.2 | 0.6 | 186 | 200 | 7 | 7.7 | 16 | 95 | 218.0734 | 2.501 | 3.002 | 29.074 | 34.8985 | 2.5002 | 3.5944 | 0.1045 | 3.0011 | 4.3144 | 0.15057 | 17.1988 | 24.8988 | 1.54 | 3.4398 | 4.9798 | 33.0732
B1 | QI | QI.5.B1 | QUAD | 1 | -0.21654 | 202.644 | 202.644 | 0.49986 | 505.288 | 0.2 | 0.6 | 7.5 | 8.25 | 8.3 | 9.13 | 4 | 5 | 9.1533 | 1.8052 | 2.1669 | 3.3848 | 4.0629 | 6.1082 | 9.8541 | 0.033354 | 7.3319 | 11.8282 | 0.048057 | 14.888 | 24.0179 | 0.075323 | 0.12283 | 0.19815 | 4.1232
B1 | QI | QI.52.B1 | QUAD | 1 | 0.01585 | 203.444 | 203.444 | 0.49986 | 506.888 | 0.2 | 0.6 | 7.5 | 8.25 | 8.3 | 9.13 | 4 | 5 | 9.1791 | 0.13214 | 0.15861 | 0.24776 | 0.29739 | 0.44852 | 0.7227 | 0.00017905 | 0.53837 | 0.86749 | 0.00025798 | 14.9351 | 24.0651 | 0.075323 | 0.12321 | 0.19854 | 769.5753
B1 | QI | QI.6.B1 | QUAD | 1 | 0.16018 | 205.344 | 205.344 | 0.49986 | 510.688 | 0.2 | 0.6 | 7.5 | 8.25 | 8.3 | 9.13 | 4 | 5 | 9.2404 | 1.3354 | 1.6029 | 2.5038 | 3.0054 | 4.5667 | 7.3376 | 0.018372 | 5.4815 | 8.8075 | 0.02647 | 15.0471 | 24.1771 | 0.075323 | 0.12414 | 0.19946 | 7.5353
B1 | QI | QI.7.B1 | QUAD | 1 | 0.24619 | 207.444 | 207.444 | 0.49986 | 514.888 | 0.2 | 0.6 | 7.5 | 8.25 | 8.3 | 9.13 | 4 | 5 | 9.3082 | 2.0524 | 2.4636 | 3.8483 | 4.6192 | 7.0765 | 11.3353 | 0.043621 | 8.4942 | 13.6061 | 0.062849 | 15.1708 | 24.3008 | 0.075323 | 0.12516 | 0.20048 | 3.1899
B1 | QD | QD.8.B1 | QUAD | 1 | -0.4599 | 208.944 | 208.944 | 0.49986 | 517.888 | 0.2 | 0.6 | 186 | 200 | 7 | 7.7 | 16 | 95 | 246.7326 | 3.834 | 4.6021 | 44.5704 | 53.4994 | 4.3388 | 6.0162 | 0.26814 | 5.208 | 7.2214 | 0.38634 | 19.4695 | 27.1695 | 1.54 | 3.8939 | 5.4339 | 14.065
B1 | QI | QI.9.B1 | QUAD | 1 | 0.12436 | 210.344 | 210.344 | 0.49986 | 520.688 | 0.2 | 0.6 | 7.5 | 8.25 | 8.3 | 9.13 | 4 | 5 | 9.4018 | 1.0367 | 1.2444 | 1.9439 | 2.3333 | 3.6148 | 5.766 | 0.011208 | 4.339 | 6.9212 | 0.016149 | 15.3417 | 24.4717 | 0.075323 | 0.12657 | 0.20189 | 12.5018
B1 | QI | QI.10.B1 | QUAD | 1 | 0.15506 | 212.244 | 212.244 | 0.49986 | 524.488 | 0.2 | 0.6 | 7.5 | 8.25 | 8.3 | 9.13 | 4 | 5 | 9.4631 | 1.2926 | 1.5516 | 2.4237 | 2.9092 | 4.54 | 7.2222 | 0.017504 | 5.4495 | 8.6691 | 0.02522 | 15.4537 | 24.5837 | 0.075323 | 0.12749 | 0.20282 | 8.0417
B1 | QI | QI.11.B1 | QUAD | 1 | -0.18109 | 214.144 | 214.144 | 0.49986 | 528.288 | 0.2 | 0.6 | 7.5 | 8.25 | 8.3 | 9.13 | 4 | 5 | 9.5244 | 1.5097 | 1.8121 | 2.8306 | 3.3977 | 5.3406 | 8.4731 | 0.023984 | 6.4105 | 10.1706 | 0.034556 | 15.5656 | 24.6956 | 0.075323 | 0.12842 | 0.20374 | 5.8959
B1 | QD | QD.12.B1 | QUAD | 1 | -0.30451 | 216.044 | 216.044 | 0.49986 | 532.088 | 0.2 | 0.6 | 186 | 200 | 7 | 7.7 | 16 | 95 | 253.4703 | 2.5386 | 3.0471 | 29.5108 | 35.4228 | 2.9516 | 4.0622 | 0.11988 | 3.5429 | 4.876 | 0.17272 | 20.0033 | 27.7033 | 1.54 | 4.0007 | 5.5407 | 32.0787
B1 | QD | QD.13.B1 | QUAD | 2 | 0.44624 | 217.944 | 221.744 | 0.49986 | 543.488 | 0.2 | 0.6 | 186 | 200 | 7 | 7.7 | 16 | 95 | 258.8795 | 3.7201 | 4.4653 | 43.246 | 51.9097 | 4.418 | 7.6731 | 0.33183 | 5.3031 | 9.2102 | 0.4781 | 20.4319 | 35.8319 | 3.08 | 4.0864 | 7.1664 | 14.9893
B1 | QD | QD.14.B1 | QUAD | 1 | -0.62083 | 219.844 | 219.844 | 0.49986 | 539.688 | 0.2 | 0.6 | 186 | 200 | 7 | 7.7 | 16 | 95 | 257.0764 | 5.1756 | 6.2124 | 60.166 | 72.2193 | 6.1035 | 8.3679 | 0.50346 | 7.3263 | 10.0442 | 0.72539 | 20.289 | 27.989 | 1.54 | 4.0578 | 5.5978 | 7.717
B1 | QI | QI.15.B1 | QUAD | 1 | -0.044971 | 223.544 | 223.544 | 0.49986 | 547.088 | 0.2 | 0.6 | 7.5 | 8.25 | 8.3 | 9.13 | 4 | 5 | 9.8278 | 0.37491 | 0.45002 | 0.70295 | 0.84378 | 1.3735 | 2.1514 | 0.0015124 | 1.6486 | 2.5824 | 0.002179 | 16.1196 | 25.2496 | 0.075323 | 0.13299 | 0.20831 | 95.5986
B1 | QI | QI.16.B1 | QUAD | 1 | 0.03311 | 225.044 | 225.044 | 0.49986 | 550.088 | 0.2 | 0.6 | 7.5 | 8.25 | 8.3 | 9.13 | 4 | 5 | 9.8762 | 0.27602 | 0.33132 | 0.51754 | 0.62122 | 1.0168 | 1.5895 | 0.00082264 | 1.2205 | 1.9079 | 0.0011853 | 16.208 | 25.3379 | 0.075323 | 0.13372 | 0.20904 | 176.3652
B1 | QI | QI.17.B1 | QUAD | 1 | -0.17437 | 226.544 | 226.544 | 0.49986 | 553.088 | 0.2 | 0.6 | 7.5 | 8.25 | 8.3 | 9.13 | 4 | 5 | 9.9246 | 1.4536 | 1.7449 | 2.7256 | 3.2716 | 5.3839 | 8.4002 | 0.022895 | 6.4624 | 10.083 | 0.032988 | 16.2963 | 25.4263 | 0.075323 | 0.13444 | 0.20977 | 6.359
B1 | QD | QD.18.B1 | QUAD | 1 | 0.47085 | 230.044 | 230.044 | 0.49986 | 560.088 | 0.2 | 0.6 | 186 | 200 | 7 | 7.7 | 16 | 95 | 266.756 | 3.9253 | 4.7116 | 45.631 | 54.7725 | 4.804 | 6.5213 | 0.29757 | 5.7664 | 7.8278 | 0.42875 | 21.0559 | 28.7559 | 1.54 | 4.2112 | 5.7512 | 13.414
B1 | QD | QD.19.B1 | QUAD | 1 | -0.38229 | 231.044 | 231.044 | 0.49986 | 562.088 | 0.2 | 0.6 | 186 | 200 | 7 | 7.7 | 16 | 95 | 267.705 | 3.187 | 3.8254 | 37.0485 | 44.4705 | 3.9144 | 5.3087 | 0.19668 | 4.6986 | 6.3722 | 0.28337 | 21.1311 | 28.8311 | 1.54 | 4.2262 | 5.7662 | 20.3485
B1D | BB | BB.1.B1D | SBEN | 1 | 0.20944 | 227.643 | 227.643 | 0.49986 | 555.286 | 0.5 | 0.6 | 500 | 550 | 27 | 29.7 | 1.12 | 370 | 184.6263 | 0.6984 | 0.83832 | 311.7879 | 374.2495 | 8.3558 | 25.1923 | 7.8547 | 10.0297 | 30.2392 | 11.317 | 14.7397 | 44.4397 | 16.335 | 8.1069 | 24.4419 | 2.1597
B1D | QD | QD.20.B1D | QUAD | 1 | 0.36 | 228.987 | 228.987 | 0.49986 | 557.974 | 0.2 | 0.6 | 186 | 200 | 7 | 7.7 | 16 | 95 | 265.753 | 3.0012 | 3.6024 | 34.8886 | 41.8779 | 3.6592 | 4.9722 | 0.17347 | 4.3923 | 5.9683 | 0.24994 | 20.9765 | 28.6765 | 1.54 | 4.1953 | 5.7353 | 22.9467
B1D | QD | QD.21.B1D | QUAD | 1 | -0.36 | 232.098 | 232.098 | 0.49986 | 564.196 | 0.2 | 0.6 | 186 | 200 | 7 | 7.7 | 16 | 95 | 268.7052 | 3.0012 | 3.6024 | 34.8886 | 41.8779 | 3.7 | 5.013 | 0.1749 | 4.4412 | 6.0173 | 0.25199 | 21.2104 | 28.9104 | 1.54 | 4.2421 | 5.7821 | 22.9455
L2 | Q | Q.A3.1.L2 | QUAD | 1 | 0.086083 | 246.543 | 246.543 | 0.62486 | 593.086 | 0.1665 | 0.6 | 50 | 55 | 0.1 | 0.11 | 35 | 32 | 5296.4107 | 1.0776 | 1.0347 | 1.5394 | 1.4782 | 0.50949 | 0.51257 | 0.00078906 | 0.48922 | 0.49218 | 0.00072752 | 18.203 | 18.313 | 0.00605 | 1.0012 | 1.0072 | 1384.4424
L2 | Q | Q.A3.2.L2 | QUAD | 1 | -0.093355 | 258.535 | 258.535 | 0.74986 | 617.07 | 0.1665 | 0.6 | 50 | 55 | 0.1 | 0.11 | 35 | 32 | 5510.5536 | 1.4024 | 1.1221 | 2.0034 | 1.603 | 0.68988 | 0.69388 | 0.0013901 | 0.552 | 0.55521 | 0.00089003 | 18.9391 | 19.0491 | 0.00605 | 1.0416 | 1.0477 | 1177.155
L2 | Q | Q.A3.3.L2 | QUAD | 1 | 0.078141 | 270.527 | 270.527 | 0.87486 | 641.054 | 0.1665 | 0.6 | 50 | 55 | 0.1 | 0.11 | 35 | 32 | 5724.6964 | 1.3695 | 0.93926 | 1.9565 | 1.3418 | 0.69989 | 0.70381 | 0.001377 | 0.48 | 0.48269 | 0.00064767 | 19.6752 | 19.7852 | 0.00605 | 1.0821 | 1.0882 | 1680.151
L2 | Q | Q.A3.4.L2 | QUAD | 1 | -0.084377 | 282.518 | 282.518 | 0.99986 | 665.036 | 0.1665 | 3 | 50 | 55 | 0.1 | 0.11 | 35 | 32 | 5938.8214 | 1.6901 | 5.0711 | 2.4144 | 7.2444 | 0.89604 | 0.90086 | 0.0021751 | 2.6885 | 2.703 | 0.019581 | 20.4113 | 20.5213 | 0.00605 | 1.1226 | 1.1287 | 57.6402
L2 | Q | Q.A4.1.L2 | QUAD | 1 | 0.08411 | 294.51 | 294.51 | 1.1249 | 689.02 | 0.1665 | 3 | 50 | 55 | 0.1 | 0.11 | 35 | 32 | 6152.9643 | 1.8954 | 5.055 | 2.7077 | 7.2214 | 1.0411 | 1.0465 | 0.0028337 | 2.7766 | 2.7911 | 0.020156 | 21.1474 | 21.2574 | 0.00605 | 1.1631 | 1.1692 | 58.0066
L2 | Q | Q.A4.2.L2 | QUAD | 1 | -0.08411 | 306.502 | 306.502 | 1.2499 | 713.004 | 0.1665 | 3 | 50 | 55 | 0.1 | 0.11 | 35 | 32 | 6367.1071 | 2.106 | 5.055 | 3.0086 | 7.2214 | 1.1971 | 1.2031 | 0.0036196 | 2.8733 | 2.8877 | 0.020854 | 21.8835 | 21.9935 | 0.00605 | 1.2036 | 1.2096 | 58.0066
L2 | Q | Q.A4.3.L2 | QUAD | 1 | 0.08411 | 318.493 | 318.493 | 1.3749 | 736.986 | 0.1665 | 3 | 50 | 55 | 0.1 | 0.11 | 35 | 32 | 6581.2321 | 2.3166 | 5.055 | 3.3095 | 7.2214 | 1.3611 | 1.3677 | 0.0045264 | 2.9699 | 2.9844 | 0.021551 | 22.6195 | 22.7295 | 0.00605 | 1.2441 | 1.2501 | 58.0066
L2 | Q | Q.A4.4.L2 | QUAD | 1 | -0.08411 | 330.485 | 330.485 | 1.4999 | 760.97 | 0.1665 | 3 | 50 | 55 | 0.1 | 0.11 | 35 | 32 | 6795.375 | 2.5273 | 5.055 | 3.6104 | 7.2214 | 1.5331 | 1.5404 | 0.0055613 | 3.0666 | 3.081 | 0.022249 | 23.3557 | 23.4657 | 0.00605 | 1.2846 | 1.2906 | 58.0066
L2 | Q | Q.A5.1.L2 | QUAD | 1 | 0.12959 | 342.477 | 342.477 | 1.6249 | 784.954 | 0.1665 | 3 | 50 | 55 | 0.1 | 0.11 | 35 | 32 | 7009.5179 | 4.2183 | 7.7883 | 6.0262 | 11.1262 | 2.6397 | 2.6517 | 0.01598 | 4.8736 | 4.8959 | 0.054472 | 24.0918 | 24.2018 | 0.00605 | 1.325 | 1.3311 | 24.4362
L2 | Q | Q.A5.2.L2 | QUAD | 1 | -0.079504 | 354.468 | 354.468 | 1.7499 | 808.936 | 0.1665 | 3 | 50 | 55 | 0.1 | 0.11 | 35 | 32 | 7223.6429 | 2.787 | 4.7782 | 3.9815 | 6.826 | 1.7973 | 1.8053 | 0.0071877 | 3.0813 | 3.095 | 0.021126 | 24.8278 | 24.9378 | 0.00605 | 1.3655 | 1.3716 | 64.9228
L2 | Q | Q.A5.3.L2 | QUAD | 1 | 0.089431 | 366.46 | 366.46 | 1.8749 | 832.92 | 0.1665 | 3 | 50 | 55 | 0.1 | 0.11 | 35 | 32 | 7437.7857 | 3.359 | 5.3748 | 4.7986 | 7.6783 | 2.2304 | 2.24 | 0.010749 | 3.5689 | 3.5842 | 0.027521 | 25.564 | 25.674 | 0.00605 | 1.406 | 1.4121 | 51.3096
L2 | Q | Q.A5.4.L2 | QUAD | 1 | -0.093112 | 378.452 | 378.452 | 1.9999 | 856.904 | 0.1665 | 3 | 50 | 55 | 0.1 | 0.11 | 35 | 32 | 7651.9286 | 3.7304 | 5.596 | 5.3292 | 7.9943 | 2.5483 | 2.559 | 0.013637 | 3.8227 | 3.8387 | 0.030688 | 26.3001 | 26.4101 | 0.00605 | 1.4465 | 1.4526 | 47.3328
B2 | BB | BB.1.B2 | SBEN | 4 | 0.036652 | 389.545 | 409.545 | 1.9999 | 919.09 | 0.5 | 3 | 500 | 550 | 27 | 29.7 | 1.12 | 370 | 304.9319 | 0.48898 | 0.73353 | 218.2963 | 327.4674 | 9.6831 | 56.8351 | 12.4069 | 14.5257 | 85.2586 | 27.9194 | 24.3967 | 143.1967 | 65.34 | 13.4182 | 78.7582 | 2.8209
B2 | QD | QD.1.B2 | QUAD | 1 | 0.053192 | 383.045 | 383.045 | 1.9999 | 866.09 | 0.2 | 3 | 186 | 200 | 7 | 7.7 | 16 | 95 | 411.9509 | 1.7741 | 2.6614 | 20.6243 | 30.9387 | 3.3576 | 4.1338 | 0.085257 | 5.0368 | 6.2011 | 0.19185 | 32.5598 | 40.2598 | 1.54 | 6.512 | 8.052 | 41.969
B2 | QD | QD.2.B2 | QUAD | 1 | 0.15919 | 384.145 | 384.145 | 1.9999 | 868.29 | 0.2 | 3 | 186 | 200 | 7 | 7.7 | 16 | 95 | 412.9947 | 5.3094 | 7.9646 | 61.7214 | 92.5886 | 10.0737 | 12.3965 | 0.76513 | 15.1116 | 18.5961 | 1.7218 | 32.6425 | 40.3425 | 1.54 | 6.5285 | 8.0685 | 4.6861
B2 | QD | QD.3.B2 | QUAD | 1 | -0.15974 | 386.545 | 386.545 | 1.9999 | 873.09 | 0.2 | 3 | 186 | 200 | 7 | 7.7 | 16 | 95 | 415.2723 | 5.3278 | 7.9923 | 61.9362 | 92.9108 | 10.1646 | 12.4956 | 0.77393 | 15.248 | 18.7447 | 1.7416 | 32.8229 | 40.5229 | 1.54 | 6.5646 | 8.1046 | 4.6536
B2 | QD | QD.4.B2 | QUAD | 1 | -0.0032086 | 387.645 | 387.645 | 1.9999 | 875.29 | 0.2 | 3 | 186 | 200 | 7 | 7.7 | 16 | 95 | 416.3162 | 0.10702 | 0.16054 | 1.2441 | 1.8662 | 0.20469 | 0.25151 | 0.00031289 | 0.30705 | 0.37728 | 0.0007041 | 32.9056 | 40.6056 | 1.54 | 6.5811 | 8.1211 | 11533.9796
B2 | QD | QD.5.B2 | QUAD | 1 | 0.12082 | 416.055 | 416.055 | 1.9999 | 932.11 | 0.2 | 3 | 186 | 200 | 7 | 7.7 | 16 | 95 | 443.2767 | 4.0296 | 6.0449 | 46.8445 | 70.2717 | 8.2076 | 9.9705 | 0.46707 | 12.3122 | 14.9568 | 1.051 | 35.0417 | 42.7417 | 1.54 | 7.0083 | 8.5483 | 8.1332
B2 | QD | QD.6.B2 | QUAD | 1 | -0.35268 | 416.955 | 416.955 | 1.9999 | 933.91 | 0.2 | 3 | 186 | 200 | 7 | 7.7 | 16 | 95 | 444.1308 | 11.763 | 17.6457 | 136.7447 | 205.1314 | 24.0051 | 29.1514 | 3.9863 | 36.0102 | 43.7302 | 8.9704 | 35.1094 | 42.8094 | 1.54 | 7.0219 | 8.5619 | 0.95445
B2 | QD | QD.7.B2 | QUAD | 1 | 0.23868 | 417.855 | 417.855 | 1.9999 | 935.71 | 0.2 | 3 | 186 | 200 | 7 | 7.7 | 16 | 95 | 444.9848 | 7.9607 | 11.9419 | 92.5433 | 138.8247 | 16.277 | 19.7598 | 1.8286 | 24.4172 | 29.6418 | 4.115 | 35.1771 | 42.8771 | 1.54 | 7.0354 | 8.5754 | 2.0839
B2 | QD | QD.8.B2 | QUAD | 1 | -0.26202 | 423.835 | 423.835 | 1.9999 | 947.67 | 0.2 | 3 | 186 | 200 | 7 | 7.7 | 16 | 95 | 450.6597 | 8.7392 | 13.1097 | 101.593 | 152.4001 | 18.0971 | 21.9205 | 2.227 | 27.1476 | 32.8831 | 5.0114 | 35.6267 | 43.3267 | 1.54 | 7.1253 | 8.6653 | 1.7291
B2 | QD | QD.9.B2 | QUAD | 1 | 0.2041 | 425.535 | 425.535 | 1.9999 | 951.07 | 0.2 | 3 | 186 | 200 | 7 | 7.7 | 16 | 95 | 452.273 | 6.8075 | 10.212 | 79.1375 | 118.7146 | 14.1476 | 17.1259 | 1.3553 | 21.2229 | 25.6907 | 3.0499 | 35.7545 | 43.4545 | 1.54 | 7.1509 | 8.6909 | 2.8496
B2 | QD | QD.10.B2 | QUAD | 1 | 0.10301 | 429.515 | 429.515 | 1.9999 | 959.03 | 0.2 | 3 | 186 | 200 | 7 | 7.7 | 16 | 95 | 456.0499 | 3.4357 | 5.1539 | 39.9398 | 59.9139 | 7.1999 | 8.703 | 0.3476 | 10.8006 | 13.0554 | 0.7822 | 36.0538 | 43.7538 | 1.54 | 7.2108 | 8.7508 | 11.1873
B2 | QD | QD.11.B2 | QUAD | 1 | -0.12494 | 432.415 | 432.415 | 1.9999 | 964.83 | 0.2 | 3 | 186 | 200 | 7 | 7.7 | 16 | 95 | 458.802 | 4.1672 | 6.2513 | 48.4439 | 72.671 | 8.7857 | 10.6089 | 0.51394 | 13.1795 | 15.9145 | 1.1565 | 36.2718 | 43.9718 | 1.54 | 7.2544 | 8.7944 | 7.6042
B2 | QD | QD.12.B2 | QUAD | 1 | 0.095992 | 435.115 | 435.115 | 1.9999 | 970.23 | 0.2 | 3 | 186 | 200 | 7 | 7.7 | 16 | 95 | 461.3642 | 3.2017 | 4.8028 | 37.2193 | 55.8329 | 6.7878 | 8.1886 | 0.30477 | 10.1825 | 12.2837 | 0.68583 | 36.4748 | 44.1748 | 1.54 | 7.295 | 8.835 | 12.8821
B2 | QD | QD.13.B2 | QUAD | 1 | -0.15824 | 438.915 | 438.915 | 1.9999 | 977.83 | 0.2 | 3 | 186 | 200 | 7 | 7.7 | 16 | 95 | 464.9704 | 5.2777 | 7.9172 | 61.3538 | 92.0372 | 11.277 | 13.586 | 0.83355 | 16.9167 | 20.3804 | 1.8758 | 36.7605 | 44.4605 | 1.54 | 7.3521 | 8.8921 | 4.7405
B2 | QD | QD.14.B2 | QUAD | 1 | -0.10846 | 442.715 | 442.715 | 1.9999 | 985.43 | 0.2 | 3 | 186 | 200 | 7 | 7.7 | 16 | 95 | 468.5765 | 3.6176 | 5.4268 | 42.0545 | 63.0862 | 7.7898 | 9.3725 | 0.39416 | 11.6855 | 14.0597 | 0.88698 | 37.0462 | 44.7462 | 1.54 | 7.4092 | 8.9492 | 10.0896
B2 | QD | QD.15.B2 | QUAD | 2 | 0.21132 | 446.515 | 454.115 | 1.9999 | 1008.23 | 0.2 | 3 | 186 | 200 | 7 | 7.7 | 16 | 95 | 479.3948 | 7.0481 | 10.5729 | 81.9342 | 122.9099 | 15.5279 | 21.695 | 1.7776 | 23.2935 | 32.5448 | 4.0001 | 37.9034 | 53.3034 | 3.08 | 7.5807 | 10.6607 | 2.6651
B2 | QD | QD.16.B2 | QUAD | 2 | -0.29823 | 450.315 | 457.915 | 1.9999 | 1015.83 | 0.2 | 3 | 186 | 200 | 7 | 7.7 | 16 | 95 | 483.001 | 9.9471 | 14.9217 | 115.6351 | 173.4647 | 22.08 | 30.7837 | 3.5597 | 33.1223 | 46.1788 | 8.0104 | 38.1891 | 53.5891 | 3.08 | 7.6378 | 10.7178 | 1.338
B2 | QD | QD.17.B2 | QUAD | 1 | -0.25605 | 461.165 | 461.165 | 1.9999 | 1022.33 | 0.2 | 3 | 186 | 200 | 7 | 7.7 | 16 | 95 | 486.0852 | 8.5401 | 12.811 | 99.2786 | 148.9283 | 19.0781 | 22.8144 | 2.265 | 28.6192 | 34.224 | 5.0969 | 38.4335 | 46.1335 | 1.54 | 7.6867 | 9.2267 | 1.8102
B2 | QD | QD.18.B2 | QUAD | 1 | 0.33661 | 462.665 | 462.665 | 1.9999 | 1025.33 | 0.2 | 3 | 186 | 200 | 7 | 7.7 | 16 | 95 | 487.5086 | 11.227 | 16.8417 | 130.5139 | 195.7845 | 25.1541 | 30.0659 | 3.924 | 37.7338 | 45.102 | 8.8303 | 38.5462 | 46.2462 | 1.54 | 7.7092 | 9.2492 | 1.0474
B2 | QD | QD.19.B2 | QUAD | 1 | -0.041667 | 464.015 | 464.015 | 1.9999 | 1028.03 | 0.2 | 3 | 186 | 200 | 7 | 7.7 | 16 | 95 | 488.7897 | 1.3897 | 2.0847 | 16.1555 | 24.235 | 3.1219 | 3.7299 | 0.060258 | 4.6831 | 5.5952 | 0.1356 | 38.6477 | 46.3477 | 1.54 | 7.7295 | 9.2695 | 68.3596
B2 | QD | QD.20.B2 | QUAD | 1 | -0.15171 | 468.265 | 468.265 | 1.9999 | 1036.53 | 0.2 | 3 | 186 | 200 | 7 | 7.7 | 16 | 95 | 492.8229 | 5.0602 | 7.5908 | 58.8243 | 88.2426 | 11.4611 | 13.6749 | 0.80442 | 17.1929 | 20.5138 | 1.8102 | 38.9673 | 46.6673 | 1.54 | 7.7935 | 9.3335 | 5.1561
B2 | QD | QD.21.B2 | QUAD | 1 | -0.15171 | 470.495 | 470.495 | 1.9999 | 1040.99 | 0.2 | 3 | 186 | 200 | 7 | 7.7 | 16 | 95 | 494.9391 | 5.0602 | 7.5908 | 58.8243 | 88.2426 | 11.5104 | 13.7242 | 0.80732 | 17.2669 | 20.5878 | 1.8167 | 39.135 | 46.835 | 1.54 | 7.827 | 9.367 | 5.156
B2D | BG | BG.1.B2D | SBEN | 2 | -0.20944 | 465.156 | 472.565 | 1.9999 | 1045.13 | 2 | 3 | 658 | 723.8 | 35 | 38.5 | 1.1 | 555 | 351.8651 | 0.69855 | 1.0479 | 417.86 | 626.8339 | 14.0514 | 58.5046 | 24.4467 | 21.0786 | 87.7631 | 55.0129 | 24.3393 | 101.3393 | 55.7326 | 17.6168 | 73.3494 | 1.3333
B2D | QD | QD.21.B2D | QUAD | 1 | 0.3 | 467.197 | 467.197 | 1.9999 | 1034.394 | 0.2 | 3 | 186 | 200 | 7 | 7.7 | 16 | 95 | 491.8094 | 10.006 | 15.01 | 116.3194 | 174.4913 | 22.6166 | 26.9942 | 3.1399 | 33.9272 | 40.4941 | 7.0659 | 38.887 | 46.587 | 1.54 | 7.7774 | 9.3174 | 1.3186
B2D | QD | QD.22.B2D | QUAD | 1 | -0.3 | 468.909 | 468.909 | 1.9999 | 1037.818 | 0.2 | 3 | 186 | 200 | 7 | 7.7 | 16 | 95 | 493.4341 | 10.006 | 15.01 | 116.3194 | 174.4913 | 22.6914 | 27.069 | 3.1487 | 34.0395 | 40.6064 | 7.0855 | 39.0157 | 46.7157 | 1.54 | 7.8031 | 9.3431 | 1.3186
B2D | QD | QD.23.B2D | QUAD | 1 | 0.3 | 470.62 | 470.62 | 1.9999 | 1041.24 | 0.2 | 3 | 186 | 200 | 7 | 7.7 | 16 | 95 | 495.0578 | 10.006 | 15.01 | 116.3194 | 174.4913 | 22.7662 | 27.1439 | 3.1574 | 34.1518 | 40.7186 | 7.105 | 39.1444 | 46.8444 | 1.54 | 7.8289 | 9.3689 | 1.3186
B2D | QD | QD.24.B2D | QUAD | 2 | -0.3 | 474.559 | 474.759 | 1.9999 | 1049.518 | 0.2 | 3 | 186 | 200 | 7 | 7.7 | 16 | 95 | 498.9856 | 10.006 | 15.01 | 116.3194 | 174.4913 | 22.9472 | 31.7025 | 3.6876 | 34.4233 | 47.557 | 8.2983 | 39.4556 | 54.8556 | 3.08 | 7.8911 | 10.9711 | 1.3221
B2D | QD | QD.25.B2D | QUAD | 1 | -0.3 | 475.909 | 475.909 | 1.9999 | 1051.818 | 0.2 | 3 | 186 | 200 | 7 | 7.7 | 16 | 95 | 500.0769 | 10.006 | 15.01 | 116.3194 | 174.4913 | 22.9975 | 27.3751 | 3.1843 | 34.4987 | 41.0656 | 7.1656 | 39.542 | 47.242 | 1.54 | 7.9084 | 9.4484 | 1.3186
L3 | Q | Q.A6.1.L3 | QUAD | 1 | 0.081795 | 485.494 | 0 | 2.1844 | 100 | 0.1665 | 3 | 50 | 55 | 0.1 | 0.11 | 35 | 32 | 893.8571 | 3.5794 | 4.9159 | 5.1134 | 7.0227 | 0.28535 | 0.29557 | 0.0015114 | 0.39189 | 0.40594 | 0.0028508 | 3.0692 | 3.1792 | 0.00605 | 0.16881 | 0.17486 | 61.3361
L3 | Q | Q.A6.2.L3 | QUAD | 1 | -0.085415 | 497.485 | 0 | 2.3689 | 100 | 0.1665 | 3 | 50 | 55 | 0.1 | 0.11 | 35 | 32 | 893.8571 | 4.0535 | 5.1334 | 5.7908 | 7.3335 | 0.32314 | 0.33473 | 0.0019383 | 0.40923 | 0.4239 | 0.0031087 | 3.0692 | 3.1792 | 0.00605 | 0.16881 | 0.17486 | 56.2478
L3 | Q | Q.A6.3.L3 | QUAD | 1 | 0.080671 | 509.477 | 0 | 2.5534 | 100 | 0.1665 | 3 | 50 | 55 | 0.1 | 0.11 | 35 | 32 | 893.8571 | 4.1266 | 4.8483 | 5.8951 | 6.9262 | 0.32897 | 0.34076 | 0.0020088 | 0.3865 | 0.40036 | 0.0027729 | 3.0692 | 3.1792 | 0.00605 | 0.16881 | 0.17486 | 63.0581
L3 | Q | Q.A6.4.L3 | QUAD | 1 | -0.085056 | 521.469 | 0 | 2.738 | 100 | 0.1665 | 3.24 | 50 | 55 | 0.1 | 0.11 | 35 | 32 | 893.8571 | 4.6654 | 5.5208 | 6.6648 | 7.8869 | 0.37192 | 0.38525 | 0.0025676 | 0.44012 | 0.45589 | 0.0035956 | 3.0692 | 3.1792 | 0.00605 | 0.16881 | 0.17486 | 48.6308
L3 | Q | Q.A7.1.L3 | QUAD | 1 | 0.084101 | 533.46 | 0 | 2.9225 | 100 | 0.1665 | 3.48 | 50 | 55 | 0.1 | 0.11 | 35 | 32 | 893.8571 | 4.9238 | 5.8632 | 7.0341 | 8.376 | 0.39253 | 0.40659 | 0.00286 | 0.46741 | 0.48416 | 0.0040553 | 3.0692 | 3.1792 | 0.00605 | 0.16881 | 0.17486 | 43.1176
L3 | Q | Q.A7.2.L3 | QUAD | 1 | -0.084101 | 545.452 | 0 | 3.107 | 100 | 0.1665 | 3.72 | 50 | 55 | 0.1 | 0.11 | 35 | 32 | 893.8571 | 5.2347 | 6.2675 | 7.4782 | 8.9536 | 0.41731 | 0.43227 | 0.0032326 | 0.49964 | 0.51755 | 0.004634 | 3.0692 | 3.1792 | 0.00605 | 0.16881 | 0.17486 | 37.7335
L3 | Q | Q.A7.3.L3 | QUAD | 1 | 0.084101 | 557.444 | 0 | 3.2915 | 100 | 0.1665 | 3.96 | 50 | 55 | 0.1 | 0.11 | 35 | 32 | 893.8571 | 5.5456 | 6.6719 | 7.9223 | 9.5313 | 0.44209 | 0.45794 | 0.0036279 | 0.53188 | 0.55094 | 0.0052512 | 3.0692 | 3.1792 | 0.00605 | 0.16881 | 0.17486 | 33.2983
L3 | Q | Q.A7.4.L3 | QUAD | 1 | -0.084101 | 569.435 | 0 | 3.476 | 100 | 0.1665 | 4.2 | 50 | 55 | 0.1 | 0.11 | 35 | 32 | 893.8571 | 5.8565 | 7.0763 | 8.3664 | 10.1089 | 0.46688 | 0.48361 | 0.0040461 | 0.56411 | 0.58433 | 0.005907 | 3.0692 | 3.1792 | 0.00605 | 0.16881 | 0.17486 | 29.6015
L3 | Q | Q.A8.1.L3 | QUAD | 1 | 0.084101 | 581.427 | 0 | 3.6606 | 100 | 0.1665 | 4.44 | 50 | 55 | 0.1 | 0.11 | 35 | 32 | 893.8571 | 6.1674 | 7.4806 | 8.8105 | 10.6866 | 0.49166 | 0.50928 | 0.004487 | 0.59635 | 0.61772 | 0.0066014 | 3.0692 | 3.1792 | 0.00605 | 0.16881 | 0.17486 | 26.4879
L3 | Q | Q.A8.2.L3 | QUAD | 1 | -0.084101 | 593.419 | 0 | 3.8451 | 100 | 0.1665 | 4.68 | 50 | 55 | 0.1 | 0.11 | 35 | 32 | 893.8571 | 6.4783 | 7.885 | 9.2547 | 11.2642 | 0.51644 | 0.53495 | 0.0049508 | 0.62859 | 0.65111 | 0.0073343 | 3.0692 | 3.1792 | 0.00605 | 0.16881 | 0.17486 | 23.8408
L3 | Q | Q.A8.3.L3 | QUAD | 1 | 0.090442 | 605.411 | 0 | 4.0296 | 100 | 0.1665 | 4.92 | 50 | 55 | 0.1 | 0.11 | 35 | 32 | 893.8571 | 7.3011 | 8.9144 | 10.4301 | 12.7348 | 0.58204 | 0.6029 | 0.0062883 | 0.71065 | 0.73612 | 0.0093743 | 3.0692 | 3.1792 | 0.00605 | 0.16881 | 0.17486 | 18.6527
L3 | Q | Q.A8.4.L3 | QUAD | 1 | -0.095258 | 617.402 | 0 | 4.2141 | 100 | 0.1665 | 5.16 | 50 | 55 | 0.1 | 0.11 | 35 | 32 | 893.8571 | 8.0419 | 9.847 | 11.4885 | 14.0671 | 0.6411 | 0.66408 | 0.0076292 | 0.785 | 0.81313 | 0.011438 | 3.0692 | 3.1792 | 0.00605 | 0.16881 | 0.17486 | 15.2867
L3 | Q | Q.A9.1.L3 | QUAD | 1 | 0.08767 | 632.392 | 0 | 4.3986 | 100 | 0.1665 | 5.4 | 50 | 55 | 0.1 | 0.11 | 35 | 32 | 893.8571 | 7.7254 | 9.4842 | 11.0364 | 13.5488 | 0.61587 | 0.63794 | 0.0070405 | 0.75607 | 0.78317 | 0.010611 | 3.0692 | 3.1792 | 0.00605 | 0.16881 | 0.17486 | 16.4787
L3 | Q | Q.A9.2.L3 | QUAD | 1 | -0.10078 | 644.383 | 0 | 4.5832 | 100 | 0.1665 | 5.64 | 50 | 55 | 0.1 | 0.11 | 35 | 32 | 893.8571 | 9.253 | 11.3867 | 13.2186 | 16.2668 | 0.73765 | 0.76408 | 0.0101 | 0.90774 | 0.94028 | 0.015295 | 3.0692 | 3.1792 | 0.00605 | 0.16881 | 0.17486 | 11.432
L3 | Q | Q.A9.3.L3 | QUAD | 1 | 0.084101 | 656.375 | 0 | 4.7677 | 100 | 0.1665 | 5.88 | 50 | 55 | 0.1 | 0.11 | 35 | 32 | 893.8571 | 8.0327 | 9.9068 | 11.4753 | 14.1525 | 0.64036 | 0.66331 | 0.0076117 | 0.78976 | 0.81807 | 0.011578 | 3.0692 | 3.1792 | 0.00605 | 0.16881 | 0.17486 | 15.1028
L3 | Q | Q.A9.4.L3 | QUAD | 1 | -0.084101 | 668.367 | 0 | 4.9522 | 100 | 0.1665 | 6.12 | 50 | 55 | 0.1 | 0.11 | 35 | 32 | 893.8571 | 8.3436 | 10.3111 | 11.9194 | 14.7302 | 0.66515 | 0.68899 | 0.0082123 | 0.822 | 0.85146 | 0.012542 | 3.0692 | 3.1792 | 0.00605 | 0.16881 | 0.17486 | 13.9415
L3 | Q | Q.A10.1.L3 | QUAD | 1 | 0.084101 | 680.359 | 0 | 5.1367 | 100 | 0.1665 | 6.36 | 50 | 55 | 0.1 | 0.11 | 35 | 32 | 893.8571 | 8.6545 | 10.7155 | 12.3635 | 15.3078 | 0.68993 | 0.71466 | 0.0088357 | 0.85423 | 0.88485 | 0.013545 | 3.0692 | 3.1792 | 0.00605 | 0.16881 | 0.17486 | 12.9092
L3 | Q | Q.A10.2.L3 | QUAD | 1 | -0.084101 | 692.35 | 0 | 5.3213 | 100 | 0.1665 | 6.6 | 50 | 55 | 0.1 | 0.11 | 35 | 32 | 893.8571 | 8.9654 | 11.1198 | 12.8077 | 15.8855 | 0.71471 | 0.74033 | 0.0094819 | 0.88647 | 0.91824 | 0.014587 | 3.0692 | 3.1792 | 0.00605 | 0.16881 | 0.17486 | 11.9874
L3 | Q | Q.A10.3.L3 | QUAD | 1 | 0.084101 | 704.342 | 0 | 5.5058 | 100 | 0.1665 | 6.84 | 50 | 55 | 0.1 | 0.11 | 35 | 32 | 893.8571 | 9.2762 | 11.5242 | 13.2518 | 16.4631 | 0.7395 | 0.766 | 0.010151 | 0.9187 | 0.95163 | 0.015667 | 3.0692 | 3.1792 | 0.00605 | 0.16881 | 0.17486 | 11.1609
L3 | Q | Q.A10.4.L3 | QUAD | 1 | -0.084101 | 716.334 | 0 | 5.6903 | 100 | 0.1665 | 7.08 | 50 | 55 | 0.1 | 0.11 | 35 | 32 | 893.8571 | 9.5871 | 11.9285 | 13.6959 | 17.0408 | 0.76428 | 0.79167 | 0.010843 | 0.95094 | 0.98502 | 0.016785 | 3.0692 | 3.1792 | 0.00605 | 0.16881 | 0.17486 | 10.4171
L3 | Q | Q.A11.1.L3 | QUAD | 1 | 0.084101 | 728.325 | 0 | 5.8748 | 100 | 0.1665 | 7.32 | 50 | 55 | 0.1 | 0.11 | 35 | 32 | 893.8571 | 9.898 | 12.3329 | 14.14 | 17.6184 | 0.78906 | 0.81735 | 0.011557 | 0.98317 | 1.0184 | 0.017943 | 3.0692 | 3.1792 | 0.00605 | 0.16881 | 0.17486 | 9.7452
L3 | Q | Q.A11.2.L3 | QUAD | 1 | -0.084101 | 740.317 | 0 | 6.0593 | 100 | 0.1665 | 7.56 | 50 | 55 | 0.1 | 0.11 | 35 | 32 | 893.8571 | 10.2089 | 12.7373 | 14.5842 | 18.1961 | 0.81385 | 0.84302 | 0.012295 | 1.0154 | 1.0518 | 0.019139 | 3.0692 | 3.1792 | 0.00605 | 0.16881 | 0.17486 | 9.1363
L3 | Q | Q.A11.3.L3 | QUAD | 1 | 0.090669 | 752.309 | 0 | 6.2439 | 100 | 0.1665 | 7.8 | 50 | 55 | 0.1 | 0.11 | 35 | 32 | 893.8571 | 11.3413 | 14.1679 | 16.2019 | 20.2399 | 0.90412 | 0.93653 | 0.015174 | 1.1295 | 1.1699 | 0.023679 | 3.0692 | 3.1792 | 0.00605 | 0.16881 | 0.17486 | 7.3843
L3 | Q | Q.A11.4.L3 | QUAD | 1 | -0.094862 | 764.3 | 0 | 6.4284 | 100 | 0.1665 | 8.04 | 50 | 55 | 0.1 | 0.11 | 35 | 32 | 893.8571 | 12.2165 | 15.2793 | 17.4522 | 21.8275 | 0.9739 | 1.0088 | 0.017606 | 1.2181 | 1.2617 | 0.02754 | 3.0692 | 3.1792 | 0.00605 | 0.16881 | 0.17486 | 6.3492
L3 | Q | Q.A12.1.L3 | QUAD | 1 | 0.087962 | 779.29 | 0 | 6.6129 | 100 | 0.1665 | 8.28 | 50 | 55 | 0.1 | 0.11 | 35 | 32 | 893.8571 | 11.6531 | 14.5908 | 16.6473 | 20.844 | 0.92898 | 0.96227 | 0.016019 | 1.1632 | 1.2049 | 0.025114 | 3.0692 | 3.1792 | 0.00605 | 0.16881 | 0.17486 | 6.9625
L3 | Q | Q.A12.2.L3 | QUAD | 1 | -0.10024 | 791.282 | 0 | 6.7974 | 100 | 0.1665 | 8.52 | 50 | 55 | 0.1 | 0.11 | 35 | 32 | 893.8571 | 13.6495 | 17.1085 | 19.4994 | 24.4408 | 1.0881 | 1.1271 | 0.021978 | 1.3639 | 1.4128 | 0.034529 | 3.0692 | 3.1792 | 0.00605 | 0.16881 | 0.17486 | 5.064
L3 | Q | Q.A12.3.L3 | QUAD | 1 | 0.084101 | 803.273 | 0 | 6.982 | 100 | 0.1665 | 8.76 | 50 | 55 | 0.1 | 0.11 | 35 | 32 | 893.8571 | 11.7633 | 14.759 | 16.8048 | 21.0844 | 0.93777 | 0.97138 | 0.016324 | 1.1766 | 1.2188 | 0.025697 | 3.0692 | 3.1792 | 0.00605 | 0.16881 | 0.17486 | 6.8046
L3 | Q | Q.A12.4.L3 | QUAD | 1 | -0.084101 | 815.265 | 0 | 7.1665 | 100 | 0.1665 | 9 | 50 | 55 | 0.1 | 0.11 | 35 | 32 | 893.8571 | 12.0742 | 15.1634 | 17.2489 | 21.662 | 0.96255 | 0.99705 | 0.017198 | 1.2088 | 1.2521 | 0.027124 | 3.0692 | 3.1792 | 0.00605 | 0.16881 | 0.17486 | 6.4466
L3 | Q | Q.A13.1.L3 | QUAD | 1 | 0.084101 | 827.257 | 0 | 7.351 | 100 | 0.1665 | 9.24 | 50 | 55 | 0.1 | 0.11 | 35 | 32 | 893.8571 | 12.3851 | 15.5678 | 17.693 | 22.2397 | 0.98733 | 1.0227 | 0.018095 | 1.2411 | 1.2855 | 0.02859 | 3.0692 | 3.1792 | 0.00605 | 0.16881 | 0.17486 | 6.116
L3 | Q | Q.A13.2.L3 | QUAD | 1 | -0.084101 | 839.248 | 0 | 7.5355 | 100 | 0.1665 | 9.48 | 50 | 55 | 0.1 | 0.11 | 35 | 32 | 893.8571 | 12.696 | 15.9721 | 18.1372 | 22.8173 | 1.0121 | 1.0484 | 0.019015 | 1.2733 | 1.3189 | 0.030094 | 3.0692 | 3.1792 | 0.00605 | 0.16881 | 0.17486 | 5.8103
L3 | Q | Q.A13.3.L3 | QUAD | 1 | 0.084101 | 851.24 | 0 | 7.72 | 100 | 0.1665 | 9.72 | 50 | 55 | 0.1 | 0.11 | 35 | 32 | 893.8571 | 13.0069 | 16.3765 | 18.5813 | 23.395 | 1.0369 | 1.0741 | 0.019958 | 1.3055 | 1.3523 | 0.031637 | 3.0692 | 3.1792 | 0.00605 | 0.16881 | 0.17486 | 5.5269
L3 | Q | Q.A13.4.L3 | QUAD | 1 | -0.084101 | 863.232 | 0 | 7.9046 | 100 | 0.1665 | 9.96 | 50 | 55 | 0.1 | 0.11 | 35 | 32 | 893.8571 | 13.3178 | 16.7808 | 19.0254 | 23.9726 | 1.0617 | 1.0997 | 0.020923 | 1.3378 | 1.3857 | 0.033219 | 3.0692 | 3.1792 | 0.00605 | 0.16881 | 0.17486 | 5.2637
L3 | Q | Q.A14.1.L3 | QUAD | 1 | 0.084101 | 875.224 | 0 | 8.0891 | 100 | 0.1665 | 10.2 | 50 | 55 | 0.1 | 0.11 | 35 | 32 | 893.8571 | 13.6287 | 17.1852 | 19.4695 | 24.5503 | 1.0865 | 1.1254 | 0.021911 | 1.37 | 1.4191 | 0.034839 | 3.0692 | 3.1792 | 0.00605 | 0.16881 | 0.17486 | 5.0189
L3 | Q | Q.A14.2.L3 | QUAD | 1 | -0.084101 | 887.215 | 0 | 8.2736 | 100 | 0.1665 | 10.44 | 50 | 55 | 0.1 | 0.11 | 35 | 32 | 893.8571 | 13.9396 | 17.5896 | 19.9136 | 25.1279 | 1.1113 | 1.1511 | 0.022922 | 1.4022 | 1.4525 | 0.036498 | 3.0692 | 3.1792 | 0.00605 | 0.16881 | 0.17486 | 4.7908
L3 | Q | Q.A14.3.L3 | QUAD | 1 | 0.090608 | 899.207 | 0 | 8.4581 | 100 | 0.1665 | 10.68 | 50 | 55 | 0.1 | 0.11 | 35 | 32 | 893.8571 | 15.3531 | 19.3862 | 21.933 | 27.6946 | 1.2239 | 1.2678 | 0.027807 | 1.5455 | 1.6008 | 0.044335 | 3.0692 | 3.1792 | 0.00605 | 0.16881 | 0.17486 | 3.944
L3 | Q | Q.A14.4.L3 | QUAD | 1 | -0.094847 | 911.199 | 0 | 8.6426 | 100 | 0.1665 | 10.92 | 50 | 55 | 0.1 | 0.11 | 35 | 32 | 893.8571 | 16.422 | 20.7492 | 23.46 | 29.6418 | 1.3092 | 1.3561 | 0.031814 | 1.6541 | 1.7134 | 0.050788 | 3.0692 | 3.1792 | 0.00605 | 0.16881 | 0.17486 | 3.4428
L3 | Q | Q.A15.1.L3 | QUAD | 1 | 0.08792 | 926.188 | 0 | 8.8272 | 100 | 0.1665 | 11.16 | 50 | 55 | 0.1 | 0.11 | 35 | 32 | 893.8571 | 15.5477 | 19.6566 | 22.2109 | 28.0808 | 1.2394 | 1.2839 | 0.028516 | 1.567 | 1.6232 | 0.04558 | 3.0692 | 3.1792 | 0.00605 | 0.16881 | 0.17486 | 3.8362
L3 | Q | Q.A15.2.L3 | QUAD | 1 | -0.10025 | 938.18 | 0 | 9.0117 | 100 | 0.1665 | 11.4 | 50 | 55 | 0.1 | 0.11 | 35 | 32 | 893.8571 | 18.0984 | 22.8949 | 25.8549 | 32.707 | 1.4428 | 1.4945 | 0.03864 | 1.8252 | 1.8906 | 0.061835 | 3.0692 | 3.1792 | 0.00605 | 0.16881 | 0.17486 | 2.8278
L3 | Q | Q.A15.3.L3 | QUAD | 1 | 0.084101 | 950.172 | 0 | 9.1962 | 100 | 0.1665 | 11.64 | 50 | 55 | 0.1 | 0.11 | 35 | 32 | 893.8571 | 15.494 | 19.6113 | 22.1343 | 28.0162 | 1.2352 | 1.2794 | 0.028319 | 1.5634 | 1.6194 | 0.04537 | 3.0692 | 3.1792 | 0.00605 | 0.16881 | 0.17486 | 3.854
L3 | Q | Q.A15.4.L3 | QUAD | 1 | -0.084101 | 962.163 | 0 | 9.3807 | 100 | 0.1665 | 11.88 | 50 | 55 | 0.1 | 0.11 | 35 | 32 | 893.8571 | 15.8049 | 20.0157 | 22.5784 | 28.5939 | 1.26 | 1.3051 | 0.029467 | 1.5956 | 1.6528 | 0.047261 | 3.0692 | 3.1792 | 0.00605 | 0.16881 | 0.17486 | 3.6998
L3 | Q | Q.A16.1.L3 | QUAD | 1 | 0.084101 | 974.155 | 0 | 9.5653 | 100 | 0.1665 | 12.12 | 50 | 55 | 0.1 | 0.11 | 35 | 32 | 893.8571 | 16.1158 | 20.4201 | 23.0225 | 29.1715 | 1.2847 | 1.3308 | 0.030638 | 1.6279 | 1.6862 | 0.049189 | 3.0692 | 3.1792 | 0.00605 | 0.16881 | 0.17486 | 3.5547
L3 | Q | Q.A16.2.L3 | QUAD | 1 | -0.084101 | 986.147 | 0 | 9.7498 | 100 | 0.1665 | 12.36 | 50 | 55 | 0.1 | 0.11 | 35 | 32 | 893.8571 | 16.4267 | 20.8244 | 23.4666 | 29.7492 | 1.3095 | 1.3565 | 0.031831 | 1.6601 | 1.7196 | 0.051157 | 3.0692 | 3.1792 | 0.00605 | 0.16881 | 0.17486 | 3.418
L3 | Q | Q.A16.3.L3 | QUAD | 1 | 0.084101 | 998.138 | 0 | 9.9343 | 100 | 0.1665 | 12.6 | 50 | 55 | 0.1 | 0.11 | 35 | 32 | 893.8571 | 16.7375 | 21.2288 | 23.9108 | 30.3268 | 1.3343 | 1.3821 | 0.033048 | 1.6923 | 1.753 | 0.053163 | 3.0692 | 3.1792 | 0.00605 | 0.16881 | 0.17486 | 3.2891
L3 | Q | Q.A16.4.L3 | QUAD | 1 | -0.084101 | 1010.13 | 0 | 10.1188 | 100 | 0.1665 | 12.84 | 50 | 55 | 0.1 | 0.11 | 35 | 32 | 893.8571 | 17.0484 | 21.6331 | 24.3548 | 30.9045 | 1.3591 | 1.4078 | 0.034287 | 1.7246 | 1.7864 | 0.055207 | 3.0692 | 3.1792 | 0.00605 | 0.16881 | 0.17486 | 3.1673
L3 | Q | Q.A17.1.L3 | QUAD | 1 | 0.084101 | 1022.12 | 0 | 10.3033 | 100 | 0.1665 | 13.08 | 50 | 55 | 0.1 | 0.11 | 35 | 32 | 893.8571 | 17.3592 | 22.0375 | 24.7989 | 31.4821 | 1.3839 | 1.4335 | 0.035548 | 1.7568 | 1.8198 | 0.05729 | 3.0692 | 3.1792 | 0.00605 | 0.16881 | 0.17486 | 3.0521
L3 | Q | Q.A17.2.L3 | QUAD | 1 | -0.084101 | 1034.11 | 0 | 10.4879 | 100 | 0.1665 | 13.32 | 50 | 55 | 0.1 | 0.11 | 35 | 32 | 893.8571 | 17.6703 | 22.4418 | 25.2432 | 32.0598 | 1.4087 | 1.4591 | 0.036834 | 1.789 | 1.8532 | 0.059412 | 3.0692 | 3.1792 | 0.00605 | 0.16881 | 0.17486 | 2.9431
L3 | Q | Q.A17.3.L3 | QUAD | 1 | 0.090587 | 1046.11 | 0 | 10.6724 | 100 | 0.1665 | 13.56 | 50 | 55 | 0.1 | 0.11 | 35 | 32 | 893.8571 | 19.3678 | 24.6081 | 27.6682 | 35.1544 | 1.544 | 1.5993 | 0.04425 | 1.9617 | 2.032 | 0.071435 | 3.0692 | 3.1792 | 0.00605 | 0.16881 | 0.17486 | 2.4477
L3 | Q | Q.A17.4.L3 | QUAD | 1 | -0.094844 | 1058.1 | 0 | 10.8569 | 100 | 0.1665 | 13.8 | 50 | 55 | 0.1 | 0.11 | 35 | 32 | 893.8571 | 20.6286 | 26.2207 | 29.4695 | 37.4581 | 1.6445 | 1.7034 | 0.050199 | 2.0903 | 2.1652 | 0.081105 | 3.0692 | 3.1792 | 0.00605 | 0.16881 | 0.17486 | 2.1559
L3 | Q | Q.A18.1.L3 | QUAD | 1 | 0.087906 | 1073.09 | 0 | 11.0414 | 100 | 0.1665 | 14.04 | 50 | 55 | 0.1 | 0.11 | 35 | 32 | 893.8571 | 19.4446 | 24.7253 | 27.778 | 35.3219 | 1.5501 | 1.6057 | 0.044602 | 1.9711 | 2.0417 | 0.072118 | 3.0692 | 3.1792 | 0.00605 | 0.16881 | 0.17486 | 2.4246
L3 | Q | Q.A18.2.L3 | QUAD | 1 | -0.10026 | 1085.08 | 0 | 11.226 | 100 | 0.1665 | 14.28 | 50 | 55 | 0.1 | 0.11 | 35 | 32 | 893.8571 | 22.547 | 28.6809 | 32.2101 | 40.9727 | 1.7974 | 1.8619 | 0.059971 | 2.2864 | 2.3684 | 0.097038 | 3.0692 | 3.1792 | 0.00605 | 0.16881 | 0.17486 | 1.8019
L3 | Q | Q.A18.3.L3 | QUAD | 1 | 0.084101 | 1097.07 | 0 | 11.4105 | 100 | 0.1665 | 14.52 | 50 | 55 | 0.1 | 0.11 | 35 | 32 | 893.8571 | 19.2247 | 24.4636 | 27.4638 | 34.948 | 1.5326 | 1.5875 | 0.043599 | 1.9502 | 2.0201 | 0.070599 | 3.0692 | 3.1792 | 0.00605 | 0.16881 | 0.17486 | 2.4767
L3 | Q | Q.A18.4.L3 | QUAD | 1 | -0.084101 | 1109.06 | 0 | 11.595 | 100 | 0.1665 | 14.76 | 50 | 55 | 0.1 | 0.11 | 35 | 32 | 893.8571 | 19.5355 | 24.868 | 27.9079 | 35.5257 | 1.5574 | 1.6132 | 0.04502 | 1.9825 | 2.0535 | 0.072952 | 3.0692 | 3.1792 | 0.00605 | 0.16881 | 0.17486 | 2.3968
L3 | Q | Q.A19.1.L3 | QUAD | 1 | 0.084101 | 1121.05 | 0 | 11.7795 | 100 | 0.1665 | 15 | 50 | 55 | 0.1 | 0.11 | 35 | 32 | 893.8571 | 19.8464 | 25.2723 | 28.352 | 36.1033 | 1.5821 | 1.6388 | 0.046464 | 2.0147 | 2.0869 | 0.075344 | 3.0692 | 3.1792 | 0.00605 | 0.16881 | 0.17486 | 2.3208
L3 | Q | Q.A19.2.L3 | QUAD | 1 | -0.084101 | 1133.04 | 0 | 11.964 | 100 | 0.1665 | 15.24 | 50 | 55 | 0.1 | 0.11 | 35 | 32 | 893.8571 | 20.1572 | 25.6767 | 28.796 | 36.681 | 1.6069 | 1.6645 | 0.047931 | 2.0469 | 2.1203 | 0.077774 | 3.0692 | 3.1792 | 0.00605 | 0.16881 | 0.17486 | 2.2482
L3 | Q | Q.A19.3.L3 | QUAD | 1 | 0.084101 | 1145.04 | 0 | 12.1486 | 100 | 0.1665 | 15.48 | 50 | 55 | 0.1 | 0.11 | 35 | 32 | 893.8571 | 20.4682 | 26.0811 | 29.2403 | 37.2587 | 1.6317 | 1.6902 | 0.049422 | 2.0792 | 2.1537 | 0.080243 | 3.0692 | 3.1792 | 0.00605 | 0.16881 | 0.17486 | 2.1791
L3 | Q | Q.A19.4.L3 | QUAD | 1 | -0.084101 | 1157.03 | 0 | 12.3331 | 100 | 0.1665 | 15.72 | 50 | 55 | 0.1 | 0.11 | 35 | 32 | 893.8571 | 20.7791 | 26.4854 | 29.6844 | 37.8363 | 1.6565 | 1.7159 | 0.050934 | 2.1114 | 2.1871 | 0.082751 | 3.0692 | 3.1792 | 0.00605 | 0.16881 | 0.17486 | 2.113
L3 | Q | Q.A20.1.L3 | QUAD | 1 | 0.084101 | 1169.02 | 0 | 12.5176 | 100 | 0.1665 | 15.96 | 50 | 55 | 0.1 | 0.11 | 35 | 32 | 893.8571 | 21.0899 | 26.8898 | 30.1285 | 38.414 | 1.6813 | 1.7415 | 0.05247 | 2.1436 | 2.2205 | 0.085297 | 3.0692 | 3.1792 | 0.00605 | 0.16881 | 0.17486 | 2.05
L3 | Q | Q.A20.2.L3 | QUAD | 1 | -0.084101 | 1181.01 | 0 | 12.7021 | 100 | 0.1665 | 16.2 | 50 | 55 | 0.1 | 0.11 | 35 | 32 | 893.8571 | 21.4008 | 27.2941 | 30.5726 | 38.9916 | 1.7061 | 1.7672 | 0.054028 | 2.1759 | 2.2539 | 0.087881 | 3.0692 | 3.1792 | 0.00605 | 0.16881 | 0.17486 | 1.9897
L3 | Q | Q.A20.3.L3 | QUAD | 1 | 0.090576 | 1193 | 0 | 12.8867 | 100 | 0.1665 | 16.44 | 50 | 55 | 0.1 | 0.11 | 35 | 32 | 893.8571 | 23.3835 | 29.8312 | 33.4051 | 42.616 | 1.8641 | 1.9309 | 0.064503 | 2.3781 | 2.4634 | 0.10498 | 3.0692 | 3.1792 | 0.00605 | 0.16881 | 0.17486 | 1.6656
L3 | Q | Q.A20.4.L3 | QUAD | 1 | -0.094843 | 1205 | 0 | 13.0712 | 100 | 0.1665 | 16.68 | 50 | 55 | 0.1 | 0.11 | 35 | 32 | 893.8571 | 24.8356 | 31.6924 | 35.4794 | 45.2748 | 1.9799 | 2.0508 | 0.072762 | 2.5265 | 2.617 | 0.11849 | 3.0692 | 3.1792 | 0.00605 | 0.16881 | 0.17486 | 1.4757
L3 | Q | Q.A21.1.L3 | QUAD | 1 | 0.087901 | 1219.98 | 0 | 13.2557 | 100 | 0.1665 | 16.92 | 50 | 55 | 0.1 | 0.11 | 35 | 32 | 893.8571 | 23.3425 | 29.7952 | 33.3465 | 42.5645 | 1.8609 | 1.9275 | 0.064277 | 2.3753 | 2.4604 | 0.10472 | 3.0692 | 3.1792 | 0.00605 | 0.16881 | 0.17486 | 1.6697
L3 | Q | Q.A21.2.L3 | QUAD | 1 | -0.10026 | 1231.98 | 0 | 13.4402 | 100 | 0.1665 | 17.16 | 50 | 55 | 0.1 | 0.11 | 35 | 32 | 893.8571 | 26.995 | 34.4663 | 38.5643 | 49.2376 | 2.152 | 2.2292 | 0.085966 | 2.7476 | 2.8461 | 0.14014 | 3.0692 | 3.1792 | 0.00605 | 0.16881 | 0.17486 | 1.2478
L3 | Q | Q.A21.3.L3 | QUAD | 1 | 0.084101 | 1243.97 | 0 | 13.6247 | 100 | 0.1665 | 17.4 | 50 | 55 | 0.1 | 0.11 | 35 | 32 | 893.8571 | 22.9552 | 29.3159 | 32.7932 | 41.8799 | 1.83 | 1.8956 | 0.062161 | 2.337 | 2.4208 | 0.10138 | 3.0692 | 3.1792 | 0.00605 | 0.16881 | 0.17486 | 1.7247
L3 | Q | Q.A21.4.L3 | QUAD | 1 | -0.084101 | 1255.96 | 0 | 13.8093 | 100 | 0.1665 | 17.64 | 50 | 55 | 0.1 | 0.11 | 35 | 32 | 893.8571 | 23.2662 | 29.7203 | 33.2375 | 42.4575 | 1.8548 | 1.9212 | 0.063857 | 2.3693 | 2.4542 | 0.1042 | 3.0692 | 3.1792 | 0.00605 | 0.16881 | 0.17486 | 1.6781
L3 | Q | Q.A22.1.L3 | QUAD | 1 | 0.084101 | 1267.95 | 0 | 13.9938 | 100 | 0.1665 | 17.88 | 50 | 55 | 0.1 | 0.11 | 35 | 32 | 893.8571 | 23.5771 | 30.1246 | 33.6815 | 43.0352 | 1.8795 | 1.9469 | 0.065575 | 2.4015 | 2.4876 | 0.10705 | 3.0692 | 3.1792 | 0.00605 | 0.16881 | 0.17486 | 1.6333
L3 | Q | Q.A22.2.L3 | QUAD | 1 | -0.084101 | 1279.94 | 0 | 14.1783 | 100 | 0.1665 | 18.12 | 50 | 55 | 0.1 | 0.11 | 35 | 32 | 893.8571 | 23.8879 | 30.529 | 34.1256 | 43.6128 | 1.9043 | 1.9726 | 0.067316 | 2.4338 | 2.521 | 0.10995 | 3.0692 | 3.1792 | 0.00605 | 0.16881 | 0.17486 | 1.5904
L3 | Q | Q.A22.3.L3 | QUAD | 1 | 0.084101 | 1291.93 | 0 | 14.3628 | 100 | 0.1665 | 18.36 | 50 | 55 | 0.1 | 0.11 | 35 | 32 | 893.8571 | 24.1988 | 30.9333 | 34.5697 | 44.1905 | 1.9291 | 1.9983 | 0.069079 | 2.466 | 2.5544 | 0.11288 | 3.0692 | 3.1792 | 0.00605 | 0.16881 | 0.17486 | 1.5491
L3 | Q | Q.A22.4.L3 | QUAD | 1 | -0.084101 | 1303.93 | 0 | 14.5474 | 100 | 0.1665 | 18.6 | 50 | 55 | 0.1 | 0.11 | 35 | 32 | 893.8571 | 24.5098 | 31.3377 | 35.014 | 44.7682 | 1.9539 | 2.0239 | 0.070866 | 2.4982 | 2.5878 | 0.11585 | 3.0692 | 3.1792 | 0.00605 | 0.16881 | 0.17486 | 1.5093
L3 | Q | Q.A23.1.L3 | QUAD | 1 | 0.084101 | 1315.92 | 0 | 14.7319 | 100 | 0.1665 | 18.84 | 50 | 55 | 0.1 | 0.11 | 35 | 32 | 893.8571 | 24.8206 | 31.7421 | 35.4581 | 45.3458 | 1.9787 | 2.0496 | 0.072675 | 2.5305 | 2.6211 | 0.11886 | 3.0692 | 3.1792 | 0.00605 | 0.16881 | 0.17486 | 1.4711
L3 | Q | Q.A23.2.L3 | QUAD | 1 | -0.084101 | 1327.91 | 0 | 14.9164 | 100 | 0.1665 | 19.08 | 50 | 55 | 0.1 | 0.11 | 35 | 32 | 893.8571 | 25.1315 | 32.1464 | 35.9021 | 45.9235 | 2.0035 | 2.0753 | 0.074507 | 2.5627 | 2.6545 | 0.12191 | 3.0692 | 3.1792 | 0.00605 | 0.16881 | 0.17486 | 1.4344
L3 | Q | Q.A23.3.L3 | QUAD | 1 | 0.090571 | 1339.9 | 0 | 15.1009 | 100 | 0.1665 | 19.32 | 50 | 55 | 0.1 | 0.11 | 35 | 32 | 893.8571 | 27.3996 | 35.0549 | 39.1423 | 50.0785 | 2.1843 | 2.2626 | 0.088562 | 2.7946 | 2.8947 | 0.14496 | 3.0692 | 3.1792 | 0.00605 | 0.16881 | 0.17486 | 1.2062
L3 | Q | Q.A23.4.L3 | QUAD | 1 | -0.094842 | 1351.89 | 0 | 15.2854 | 100 | 0.1665 | 19.56 | 50 | 55 | 0.1 | 0.11 | 35 | 32 | 893.8571 | 29.0424 | 37.1642 | 41.4892 | 53.0917 | 2.3152 | 2.3982 | 0.0995 | 2.9627 | 3.0689 | 0.16293 | 3.0692 | 3.1792 | 0.00605 | 0.16881 | 0.17486 | 1.0732
L3 | Q | Q.A24.1.L3 | QUAD | 1 | 0.087897 | 1366.88 | 0 | 15.47 | 100 | 0.1665 | 19.8 | 50 | 55 | 0.1 | 0.11 | 35 | 32 | 893.8571 | 27.2408 | 34.8654 | 38.9154 | 49.8077 | 2.1716 | 2.2495 | 0.087538 | 2.7794 | 2.8791 | 0.1434 | 3.0692 | 3.1792 | 0.00605 | 0.16881 | 0.17486 | 1.2194
L3 | Q | Q.A24.2.L3 | QUAD | 1 | -0.10026 | 1378.87 | 0 | 15.6545 | 100 | 0.1665 | 20.04 | 50 | 55 | 0.1 | 0.11 | 35 | 32 | 893.8571 | 31.4431 | 40.2517 | 44.9187 | 57.5024 | 2.5066 | 2.5965 | 0.11663 | 3.2088 | 3.3238 | 0.19113 | 3.0692 | 3.1792 | 0.00605 | 0.16881 | 0.17486 | 0.91486
L3 | Q | Q.A24.3.L3 | QUAD | 1 | 0.084101 | 1390.87 | 0 | 15.839 | 100 | 0.1665 | 20.28 | 50 | 55 | 0.1 | 0.11 | 35 | 32 | 893.8571 | 26.6859 | 34.1682 | 38.1227 | 48.8117 | 2.1274 | 2.2036 | 0.084008 | 2.7239 | 2.8215 | 0.13772 | 3.0692 | 3.1792 | 0.00605 | 0.16881 | 0.17486 | 1.2696
L3 | Q | Q.A24.4.L3 | QUAD | 1 | -0.084101 | 1402.86 | 0 | 16.0235 | 100 | 0.1665 | 20.52 | 50 | 55 | 0.1 | 0.11 | 35 | 32 | 893.8571 | 26.9968 | 34.5726 | 38.5668 | 49.3894 | 2.1522 | 2.2293 | 0.085977 | 2.7561 | 2.8549 | 0.141 | 3.0692 | 3.1792 | 0.00605 | 0.16881 | 0.17486 | 1.2401
L3 | Q | Q.A25.1.L3 | QUAD | 1 | 0.084101 | 1414.85 | 0 | 16.2081 | 100 | 0.1665 | 20.76 | 50 | 55 | 0.1 | 0.11 | 35 | 32 | 893.8571 | 27.3078 | 34.9769 | 39.0111 | 49.967 | 2.177 | 2.255 | 0.087969 | 2.7883 | 2.8883 | 0.14432 | 3.0692 | 3.1792 | 0.00605 | 0.16881 | 0.17486 | 1.2116
L3 | Q | Q.A25.2.L3 | QUAD | 1 | -0.084101 | 1426.84 | 0 | 16.3926 | 100 | 0.1665 | 21 | 50 | 55 | 0.1 | 0.11 | 35 | 32 | 893.8571 | 27.6186 | 35.3813 | 39.4552 | 50.5447 | 2.2017 | 2.2807 | 0.089983 | 2.8206 | 2.9217 | 0.14767 | 3.0692 | 3.1792 | 0.00605 | 0.16881 | 0.17486 | 1.1841
L3 | Q | Q.A25.3.L3 | QUAD | 1 | 0.084101 | 1438.83 | 0 | 16.5771 | 100 | 0.1665 | 21.24 | 50 | 55 | 0.1 | 0.11 | 35 | 32 | 893.8571 | 27.9295 | 35.7856 | 39.8993 | 51.1223 | 2.2265 | 2.3063 | 0.09202 | 2.8528 | 2.9551 | 0.15107 | 3.0692 | 3.1792 | 0.00605 | 0.16881 | 0.17486 | 1.1575
L3 | Q | Q.A25.4.L3 | QUAD | 1 | -0.084101 | 1450.82 | 0 | 16.7616 | 100 | 0.1665 | 21.48 | 50 | 55 | 0.1 | 0.11 | 35 | 32 | 893.8571 | 28.2403 | 36.19 | 40.3433 | 51.7 | 2.2513 | 2.332 | 0.09408 | 2.885 | 2.9884 | 0.1545 | 3.0692 | 3.1792 | 0.00605 | 0.16881 | 0.17486 | 1.1317
L3 | Q | Q.A26.1.L3 | QUAD | 1 | 0.06461 | 1462.82 | 0 | 16.9461 | 100 | 0.1665 | 21.72 | 50 | 55 | 0.1 | 0.11 | 35 | 32 | 893.8571 | 21.9344 | 28.1136 | 31.3349 | 40.1623 | 1.7486 | 1.8113 | 0.056756 | 2.2412 | 2.3215 | 0.093238 | 3.0692 | 3.1792 | 0.00605 | 0.16881 | 0.17486 | 1.8754
L3 | Q | Q.A26.2.L3 | QUAD | 1 | -0.052356 | 1474.81 | 0 | 17.1307 | 100 | 0.1665 | 21.96 | 50 | 55 | 0.1 | 0.11 | 35 | 32 | 893.8571 | 17.9678 | 23.0331 | 25.6683 | 32.9044 | 1.4324 | 1.4837 | 0.038085 | 1.8362 | 1.902 | 0.062584 | 3.0692 | 3.1792 | 0.00605 | 0.16881 | 0.17486 | 2.7939
L3 | Q | Q.A26.3.L3 | QUAD | 1 | 0.065577 | 1486.8 | 0 | 17.3152 | 100 | 0.1665 | 22 | 50 | 55 | 0.1 | 0.11 | 35 | 32 | 893.8571 | 22.7473 | 28.9019 | 32.4962 | 41.2884 | 1.8134 | 1.8784 | 0.061041 | 2.304 | 2.3866 | 0.098539 | 3.0692 | 3.1792 | 0.00605 | 0.16881 | 0.17486 | 1.7745
L3 | Q | Q.A26.4.L3 | QUAD | 1 | -0.060258 | 1498.79 | 0 | 17.4997 | 100 | 0.1665 | 22 | 50 | 55 | 0.1 | 0.11 | 35 | 32 | 893.8571 | 21.1252 | 26.5579 | 30.1789 | 37.9399 | 1.6841 | 1.7444 | 0.052646 | 2.1172 | 2.1931 | 0.083204 | 3.0692 | 3.1792 | 0.00605 | 0.16881 | 0.17486 | 2.1015
L3 | QE | QE.1.L3 | QUAD | 6 | 0.043765 | 1527.07 | 0 | 17.4997 | 100 | 0.2 | 22 | 178 | 180 | 10 | 11 | 29.36 | 95 | 32.7857 | 12.7731 | 16.0579 | 77.4392 | 97.3538 | 1.4556 | 27.5587 | 2.1341 | 1.83 | 34.6458 | 3.3729 | 3.3835 | 69.3835 | 11.88 | 0.60902 | 12.489 | 3.7027
CL | BE | BE.1.CL | SBEN | 4 | 0.0062363 | 1678.59 | 421.414 | 17.4997 | 942.828 | 2.5 | 22 | 363 | 399.3 | 45.5 | 50.05 | 0.65 | 370 | 135.3197 | 0.14561 | 0.18305 | 81.317 | 102.2288 | 3.7002 | 44.4707 | 3.6162 | 4.6517 | 55.907 | 5.7153 | 18.1695 | 218.3695 | 79.9399 | 7.2551 | 87.1949 | 15.2564
CL | BL | BL.1.CL | SBEN | 4 | -0.00074043 | 1688.59 | 411.414 | 17.4997 | 922.828 | 0.2 | 22 | 135 | 148.5 | 6.6 | 7.26 | 0.31 | 95 | 338.0719 | 0.2161 | 0.27167 | 94.1081 | 118.3093 | 16.3244 | 34.7277 | 3.2682 | 20.5224 | 43.6584 | 5.1652 | 25.7594 | 54.7994 | 4.3124 | 3.8253 | 8.1377 | 1.5755
CL | BE | BE.2.CL | SBEN | 4 | -0.0061328 | 1786.57 | 313.429 | 17.4997 | 726.858 | 2.5 | 22 | 363 | 399.3 | 45.5 | 50.05 | 0.65 | 370 | 104.5516 | 0.14319 | 0.18002 | 79.967 | 100.5317 | 2.8052 | 42.8989 | 3.4305 | 3.5267 | 53.931 | 5.4218 | 14.0075 | 214.2075 | 79.9399 | 5.5932 | 85.533 | 15.7758
CL | BL | BL.2.CL | SBEN | 4 | 0.00072819 | 1796.57 | 303.43 | 17.4997 | 706.86 | 0.2 | 22 | 135 | 148.5 | 6.6 | 7.26 | 0.31 | 95 | 259.1875 | 0.21253 | 0.26718 | 92.5514 | 116.3523 | 12.2972 | 30.3961 | 2.8132 | 15.4595 | 38.2129 | 4.4462 | 19.731 | 48.771 | 4.3124 | 2.93 | 7.2425 | 1.6289
CL | QF | QF.1.CL | QUAD | 1 | -0.024367 | 1654.9 | 445.104 | 17.4997 | 990.208 | 0.5 | 22 | 180 | 180 | 18 | 19.8 | 29.36 | 95 | 177.8229 | 2.8447 | 3.5763 | 17.4403 | 21.9253 | 3.2461 | 4.9902 | 0.08703 | 4.0809 | 6.2735 | 0.13755 | 33.5033 | 53.3033 | 3.564 | 6.0306 | 9.5946 | 69.7548
CL | QF | QF.2.CL | QUAD | 1 | 0 | 1657.2 | 442.804 | 17.4997 | 985.608 | 0.5 | 22 | 180 | 180 | 18 | 19.8 | 29.36 | 95 | 177.0014 | 0 | 0 | 0 | 0 | 0 | 0 | 0 | 0 | 0 | 0 | 33.3476 | 53.1476 | 3.564 | 6.0026 | 9.5666 | #DIV/0!
CL | QF | QF.3.CL | QUAD | 1 | 0.1396 | 1663.8 | 436.204 | 17.4997 | 972.408 | 0.5 | 22 | 180 | 180 | 18 | 19.8 | 29.36 | 95 | 174.6443 | 16.2975 | 20.4886 | 99.9165 | 125.6114 | 18.2631 | 28.2547 | 2.8231 | 22.9597 | 35.5208 | 4.4618 | 32.901 | 52.701 | 3.564 | 5.9222 | 9.4862 | 2.1261
CL | QH | QH.4.CL | QUAD | 2 | -0.18942 | 1667.75 | 432.254 | 17.4997 | 964.508 | 1 | 22 | 180 | 180 | 31 | 34.1 | 29.36 | 95 | 101.0066 | 11.0568 | 13.9002 | 67.7869 | 85.2193 | 12.2897 | 35.6385 | 2.4158 | 15.4501 | 44.8034 | 3.8181 | 32.6337 | 100.8337 | 12.276 | 5.8741 | 18.1501 | 4.7537
CL | QH | QH.5.CL | QUAD | 2 | 0.2844 | 1670.25 | 429.754 | 17.4997 | 959.508 | 1 | 22 | 180 | 180 | 31 | 34.1 | 29.36 | 95 | 100.4882 | 16.6008 | 20.87 | 101.7763 | 127.9495 | 18.3562 | 53.4125 | 5.4361 | 23.0768 | 67.1483 | 8.5916 | 32.4646 | 100.6646 | 12.276 | 5.8436 | 18.1196 | 2.109
CL | QF | QF.11.CL | QUAD | 5 | -0.16013 | 1673.84 | 426.164 | 17.4997 | 952.328 | 0.5 | 22 | 180 | 180 | 18 | 19.8 | 29.36 | 95 | 171.0586 | 18.6939 | 23.5013 | 114.6081 | 144.0813 | 20.5159 | 77.82 | 8.9188 | 25.7918 | 97.8325 | 14.0958 | 32.2216 | 131.2216 | 17.82 | 5.7999 | 23.6199 | 1.6757
CL | QF | QF.12.CL | QUAD | 8 | 0.16012 | 1682.84 | 417.163 | 17.4997 | 934.326 | 0.5 | 22 | 180 | 180 | 18 | 19.8 | 29.36 | 95 | 167.8439 | 18.6934 | 23.5007 | 114.6053 | 144.0777 | 20.1276 | 111.8118 | 12.8142 | 25.3037 | 140.5658 | 20.2524 | 31.6125 | 190.0125 | 28.512 | 5.6903 | 34.2023 | 1.6888
CL | QF | QF.13.CL | QUAD | 4 | -0.16013 | 1691.84 | 408.164 | 17.4997 | 916.328 | 0.5 | 22 | 180 | 180 | 18 | 19.8 | 29.36 | 95 | 164.63 | 18.6946 | 23.5021 | 114.6124 | 144.0867 | 19.7411 | 65.5861 | 7.517 | 24.8178 | 82.4525 | 11.8803 | 31.0036 | 110.2036 | 14.256 | 5.5806 | 19.8366 | 1.6697
CL | QH | QH.14.CL | QUAD | 5 | 0.39999 | 1748.28 | 351.725 | 17.4997 | 803.45 | 1 | 22 | 180 | 180 | 31 | 34.1 | 29.36 | 95 | 84.307 | 23.3481 | 29.3525 | 143.1426 | 179.9538 | 21.618 | 144.8797 | 20.7385 | 27.1774 | 182.1376 | 32.7764 | 27.1844 | 197.6844 | 30.69 | 4.8932 | 35.5832 | 1.0856
CL | QH | QH.15.CL | QUAD | 5 | -0.34285 | 1750.87 | 349.126 | 17.4997 | 798.252 | 1 | 22 | 180 | 180 | 31 | 34.1 | 29.36 | 95 | 83.7681 | 20.0124 | 25.1589 | 122.6919 | 154.2439 | 18.4096 | 124.0609 | 15.2213 | 23.1439 | 155.965 | 24.0566 | 27.0085 | 197.5085 | 30.69 | 4.8615 | 35.5515 | 1.4778
CL | QF | QF.4.CL | QUAD | 2 | 0.17337 | 1754.83 | 345.172 | 17.4997 | 790.344 | 0.5 | 22 | 180 | 180 | 18 | 19.8 | 29.36 | 95 | 142.1329 | 20.2398 | 25.4447 | 124.0857 | 155.9962 | 18.4343 | 43.2514 | 5.3669 | 23.1749 | 54.3742 | 8.4822 | 26.741 | 66.341 | 7.128 | 4.8134 | 11.9414 | 1.4078
CL | QF | QF.5.CL | QUAD | 2 | 0 | 1757.33 | 342.672 | 17.4997 | 785.344 | 0.5 | 22 | 180 | 180 | 18 | 19.8 | 29.36 | 95 | 141.24 | 0 | 0 | 0 | 0 | 0 | 0 | 0 | 0 | 0 | 0 | 26.5718 | 66.1718 | 7.128 | 4.7829 | 11.9109 | #DIV/0!
CL | QF | QF.6.CL | QUAD | 1 | -0.09479 | 1763.83 | 336.174 | 17.4997 | 772.348 | 0.5 | 22 | 180 | 180 | 18 | 19.8 | 29.36 | 95 | 138.9193 | 11.066 | 13.9118 | 67.8436 | 85.2906 | 9.8494 | 16.6338 | 1.1285 | 12.3823 | 20.9114 | 1.7835 | 26.1321 | 45.9321 | 3.564 | 4.7038 | 8.2678 | 4.6356
CL | QF | QF..CL | QUAD | 1 | -0.16013 | 1853.82 | 246.184 | 17.4997 | 592.368 | 0.5 | 22 | 180 | 180 | 18 | 19.8 | 29.36 | 95 | 106.78 | 18.6939 | 23.5013 | 114.6081 | 144.0813 | 12.7613 | 24.2221 | 2.7761 | 16.0431 | 30.4512 | 4.3874 | 20.0425 | 39.8425 | 3.564 | 3.6077 | 7.1717 | 1.6346
CL | QH | QH.13.CL | QUAD | 1 | 0.35858 | 1855.7 | 244.304 | 17.4997 | 588.608 | 1 | 22 | 180 | 180 | 31 | 34.1 | 29.36 | 95 | 62.0308 | 20.9309 | 26.3136 | 128.3228 | 161.3229 | 14.1977 | 36.2978 | 4.6578 | 17.8489 | 45.6322 | 7.3615 | 19.9153 | 54.0153 | 6.138 | 3.5848 | 9.7228 | 1.3208
CL | QH | QH.16.CL | QUAD | 1 | -0.095644 | 1860.2 | 239.804 | 17.4997 | 579.608 | 1 | 22 | 180 | 180 | 31 | 34.1 | 29.36 | 95 | 61.0976 | 5.5828 | 7.0186 | 34.2273 | 43.0293 | 3.729 | 9.6237 | 0.32939 | 4.688 | 12.0986 | 0.52059 | 19.6108 | 53.7108 | 6.138 | 3.5299 | 9.6679 | 18.571
CL | QF | QF.7.CL | QUAD | 1 | 0.119 | 1866.95 | 233.054 | 17.4997 | 566.108 | 0.5 | 22 | 180 | 180 | 18 | 19.8 | 29.36 | 95 | 102.0907 | 13.8924 | 17.465 | 85.1711 | 107.0741 | 9.0632 | 17.5803 | 1.4973 | 11.3939 | 22.1013 | 2.3665 | 19.154 | 38.954 | 3.564 | 3.4477 | 7.0117 | 2.9629
CL | QF | QF.8.CL | QUAD | 1 | -0.059867 | 1873.01 | 226.994 | 17.4997 | 553.988 | 0.5 | 22 | 180 | 180 | 18 | 19.8 | 29.36 | 95 | 99.9264 | 6.9891 | 8.7864 | 42.8486 | 53.8677 | 4.462 | 8.7468 | 0.37479 | 5.6094 | 10.9962 | 0.59234 | 18.744 | 38.544 | 3.564 | 3.3739 | 6.9379 | 11.7127
CL | QF | QF.9.CL | QUAD | 1 | -0.047561 | 1878.51 | 221.494 | 17.4997 | 542.988 | 0.5 | 22 | 180 | 180 | 18 | 19.8 | 29.36 | 95 | 97.9621 | 5.5524 | 6.9803 | 34.0409 | 42.795 | 3.4744 | 6.8785 | 0.23415 | 4.3679 | 8.6474 | 0.37007 | 18.3718 | 38.1718 | 3.564 | 3.3069 | 6.8709 | 18.5668
CL | SA | SA.1.CL | SEXT | 8 | 6.6365 | 1674.74 | 425.264 | 17.4997 | 950.528 | 0.3 | 22 | 160 | 176 | 15 | 16.5 | 1984 | 95 | 182.053 | 1291.2732 | 1623.3427 | 104.1349 | 130.9147 | 18.6059 | 96.7071 | 10.0706 | 23.3906 | 121.5767 | 15.9162 | 31.446 | 163.446 | 23.232 | 5.5345 | 28.7665 | 1.8074
CL | SA | SA.2.CL | SEXT | 8 | -5.5909 | 1683.74 | 416.263 | 17.4997 | 932.526 | 0.3 | 22 | 160 | 176 | 15 | 16.5 | 1984 | 95 | 178.624 | 1087.828 | 1367.5786 | 87.7281 | 110.2886 | 15.3776 | 81.1736 | 7.1212 | 19.3321 | 102.0486 | 11.2548 | 30.8505 | 162.8505 | 23.232 | 5.4297 | 28.6617 | 2.5466
CL | SA | SA.3.CL | SEXT | 8 | 1.0905 | 1690.99 | 409.014 | 17.4997 | 918.028 | 0.3 | 22 | 160 | 176 | 15 | 16.5 | 1984 | 95 | 175.8625 | 212.1775 | 266.7421 | 17.1111 | 21.5115 | 2.9527 | 15.786 | 0.27012 | 3.7121 | 19.8456 | 0.42691 | 30.3709 | 162.3709 | 23.232 | 5.3453 | 28.5773 | 66.94
TL | QF | QF.1.TL | QUAD | 6 | 0.095348 | 1891.56 | 208.444 | 17.4997 | 516.888 | 0.5 | 22 | 180 | 180 | 18 | 19.8 | 29.36 | 95 | 93.3014 | 11.1311 | 13.9936 | 68.2425 | 85.792 | 6.6304 | 47.5759 | 3.2467 | 8.3355 | 59.8107 | 5.1313 | 17.4887 | 136.2887 | 21.384 | 3.148 | 24.532 | 4.7809
TL | QF | QF.2.TL | QUAD | 4 | -0.095348 | 1906.56 | 193.444 | 17.4997 | 486.888 | 0.5 | 22 | 180 | 180 | 18 | 19.8 | 29.36 | 95 | 87.9443 | 11.1311 | 13.9936 | 68.2425 | 85.792 | 6.2456 | 33.5426 | 2.289 | 7.8517 | 42.1685 | 3.6177 | 16.4737 | 95.6737 | 14.256 | 2.9653 | 17.2213 | 4.7603
TL | QK | QK.1.TL | QUAD | 2 | -0.095348 | 2026.56 | 73.4439 | 17.4997 | 246.8878 | 1 | 22 | 380 | 418 | 55 | 60.5 | 16 | 370 | 31.4602 | 5.5656 | 6.9968 | 132.1819 | 166.1743 | 1.575 | 39.8382 | 5.2659 | 1.98 | 50.0831 | 8.3225 | 4.9807 | 125.9807 | 50.578 | 2.0819 | 52.6599 | 6.3274
T1 | BZ | BZ.1.T1 | SBEN | 4 | -0.0055 | 2025.06 | 74.9439 | 17.4997 | 249.8878 | 1 | 22 | 143 | 157.3 | 26.6 | 29.26 | 0.41 | 95 | 24.989 | 0.32104 | 0.4036 | 111.9733 | 140.7689 | 5.2595 | 88.574 | 9.9179 | 6.6121 | 111.352 | 15.6749 | 7.3886 | 124.4286 | 18.4104 | 1.1622 | 19.5726 | 1.2487
T1 | BD | BD.2.T1 | SBEN | 2 | 0.0030648 | 2050.09 | 49.9087 | 17.4997 | 199.8174 | 1 | 22 | 363 | 399.3 | 19 | 20.9 | 0.65 | 370 | 69.1708 | 0.17889 | 0.2249 | 99.905 | 125.597 | 0.96345 | 11.4218 | 1.1411 | 1.2112 | 14.3591 | 1.8035 | 3.8507 | 45.6507 | 16.6907 | 1.5376 | 18.2283 | 10.1074
T1 | BD | BD.1.T1 | SBEN | 4 | -0.0058364 | 2077.61 | 22.3938 | 17.4997 | 144.7876 | 1 | 22 | 363 | 399.3 | 19 | 20.9 | 0.65 | 370 | 50.3965 | 0.34068 | 0.42829 | 190.2546 | 239.1813 | 1.3295 | 41.1624 | 7.8313 | 1.6714 | 51.7479 | 12.3771 | 2.7902 | 86.3902 | 33.3815 | 1.1141 | 34.4956 | 2.787
T1 | BD | BD.3.T1 | SBEN | 2 | 0.0017375 | 2084.6 | 15.3976 | 17.4997 | 130.7952 | 1 | 22 | 363 | 399.3 | 19 | 20.9 | 0.65 | 370 | 45.6228 | 0.10142 | 0.1275 | 56.6385 | 71.204 | 0.35753 | 6.2866 | 0.35607 | 0.44948 | 7.9033 | 0.56275 | 2.5206 | 44.3206 | 16.6907 | 1.0065 | 17.6972 | 31.4478
T1 | QF | QF.1.T1 | QUAD | 1 | 0.16464 | 2040.55 | 59.4463 | 17.4997 | 218.8926 | 0.5 | 22 | 180 | 180 | 18 | 19.8 | 29.36 | 95 | 40.088 | 19.2203 | 24.163 | 117.8353 | 148.1384 | 4.8484 | 16.6319 | 1.9598 | 6.0952 | 20.909 | 3.0974 | 7.4061 | 27.2061 | 3.564 | 1.3331 | 4.8971 | 1.581
T1 | QF | QF.2.T1 | QUAD | 1 | -0.16323 | 2044.69 | 55.3067 | 17.4997 | 210.6134 | 0.5 | 22 | 180 | 180 | 18 | 19.8 | 29.36 | 95 | 38.6095 | 19.0555 | 23.9559 | 116.8254 | 146.8688 | 4.625 | 16.3075 | 1.9051 | 5.8144 | 20.5013 | 3.011 | 7.126 | 26.926 | 3.564 | 1.2827 | 4.8467 | 1.6097
T1 | QF | QF.3.T1 | QUAD | 1 | 0.080129 | 2055.47 | 44.5347 | 17.4997 | 189.0694 | 0.5 | 22 | 180 | 180 | 18 | 19.8 | 29.36 | 95 | 34.7624 | 9.3545 | 11.7601 | 57.3504 | 72.0988 | 2.0382 | 7.7732 | 0.4458 | 2.5623 | 9.7722 | 0.70457 | 6.3971 | 26.1971 | 3.564 | 1.1515 | 4.7155 | 6.6927
T1 | QF | QF.4.T1 | QUAD | 1 | -0.17891 | 2063.45 | 36.5514 | 17.4997 | 173.1028 | 0.5 | 22 | 180 | 180 | 18 | 19.8 | 29.36 | 95 | 31.9112 | 20.8864 | 26.2576 | 128.0501 | 160.9801 | 4.1665 | 16.9715 | 2.1732 | 5.238 | 21.336 | 3.4347 | 5.8569 | 25.6569 | 3.564 | 1.0542 | 4.6182 | 1.3446
T1 | QF | QF.5.T1 | QUAD | 1 | 0.14998 | 2069.37 | 30.6311 | 17.4997 | 161.2622 | 0.5 | 22 | 180 | 180 | 18 | 19.8 | 29.36 | 95 | 29.7968 | 17.5092 | 22.0119 | 107.345 | 134.9503 | 3.2539 | 13.9884 | 1.5016 | 4.0907 | 17.5857 | 2.3732 | 5.4562 | 25.2562 | 3.564 | 0.98212 | 4.5461 | 1.9156
T1 | QF | QF.6.T1 | QUAD | 1 | -0.10683 | 2083.35 | 16.6466 | 17.4997 | 133.2932 | 0.5 | 22 | 180 | 180 | 18 | 19.8 | 29.36 | 95 | 24.8024 | 12.4718 | 15.6791 | 76.4622 | 96.1256 | 1.9158 | 9.562 | 0.73113 | 2.4084 | 12.021 | 1.1555 | 4.5099 | 24.3099 | 3.564 | 0.81179 | 4.3758 | 3.7868
T1 | QF | QF.7.T1 | QUAD | 1 | 0.085435 | 2098.59 | 1.4087 | 17.4997 | 102.8175 | 0.5 | 22 | 180 | 180 | 18 | 19.8 | 29.36 | 95 | 19.3603 | 9.9739 | 12.5388 | 61.1476 | 76.8726 | 1.1818 | 7.2965 | 0.44617 | 1.4857 | 9.173 | 0.70515 | 3.4788 | 23.2788 | 3.564 | 0.62618 | 4.1902 | 5.9423
T1 | QF | QF.8.T1 | QUAD | 1 | -0.08276 | 2111.58 | 11.5809 | 17.4997 | 123.1618 | 0.5 | 22 | 180 | 180 | 18 | 19.8 | 29.36 | 95 | 22.9932 | 9.6617 | 12.1463 | 59.2336 | 74.4664 | 1.3713 | 7.2947 | 0.43209 | 1.7239 | 9.1706 | 0.6829 | 4.1671 | 23.9671 | 3.564 | 0.75008 | 4.3141 | 6.3173
T1 | QF | QF.9.T1 | QUAD | 1 | 0.064972 | 2124.47 | 24.4706 | 17.4997 | 148.9412 | 0.5 | 22 | 180 | 180 | 18 | 19.8 | 29.36 | 95 | 27.5966 | 7.585 | 9.5356 | 46.502 | 58.4607 | 1.3019 | 5.9521 | 0.27678 | 1.6367 | 7.4828 | 0.43745 | 5.0394 | 24.8394 | 3.564 | 0.90709 | 4.4711 | 10.2209
T1 | QF | QF.10.T1 | QUAD | 1 | -0.065609 | 2137.26 | 37.2605 | 17.4997 | 174.521 | 0.5 | 22 | 180 | 180 | 18 | 19.8 | 29.36 | 95 | 32.1645 | 7.6594 | 9.6291 | 46.958 | 59.0339 | 1.5404 | 6.2362 | 0.29284 | 1.9366 | 7.84 | 0.46282 | 5.9048 | 25.7048 | 3.564 | 1.0629 | 4.6269 | 9.997
T1 | QF | QF.11.T1 | QUAD | 1 | 0.067031 | 2148.27 | 48.2677 | 17.4997 | 196.5354 | 0.5 | 22 | 180 | 180 | 18 | 19.8 | 29.36 | 95 | 36.0956 | 7.8254 | 9.8378 | 47.976 | 60.3138 | 1.7724 | 6.57 | 0.3152 | 2.2282 | 8.2595 | 0.49816 | 6.6497 | 26.4497 | 3.564 | 1.1969 | 4.7609 | 9.557
T1 | QA | QA.1.T1 | QUAD | 1 | -0.049915 | 2154.66 | 54.6626 | 17.4997 | 209.3252 | 0.1 | 22 | 120 | 140 | 2.8 | 3.08 | 100 | 50 | 161.1979 | 29.1361 | 36.6289 | 34.9633 | 43.9547 | 2.6138 | 3.4296 | 0.11991 | 3.286 | 4.3116 | 0.18952 | 10.4663 | 13.5463 | 0.4312 | 1.4653 | 1.8965 | 10.007
T1 | QA | QA.2.T1 | QUAD | 1 | 0.04683 | 2160.76 | 60.7577 | 17.4997 | 221.5154 | 0.1 | 22 | 120 | 140 | 2.8 | 3.08 | 100 | 50 | 170.5271 | 27.3353 | 34.365 | 32.8024 | 41.238 | 2.5951 | 3.3605 | 0.11023 | 3.2624 | 4.2247 | 0.17422 | 11.0758 | 14.1558 | 0.4312 | 1.5506 | 1.9818 | 11.3755
T1 | SA | SA.1.T1 | SEXT | 1 | 3 | 2044.09 | 55.9065 | 17.4997 | 211.813 | 0.3 | 22 | 160 | 176 | 15 | 16.5 | 1984 | 95 | 41.3453 | 583.7125 | 733.8225 | 47.0736 | 59.1792 | 1.8742 | 6.2874 | 0.29597 | 2.3562 | 7.9042 | 0.46777 | 7.0073 | 23.5073 | 2.904 | 1.2333 | 4.1373 | 8.8448
T1 | SA | SA.2.T1 | SEXT | 1 | -3 | 2064.05 | 35.9515 | 17.4997 | 171.903 | 0.3 | 22 | 160 | 176 | 15 | 16.5 | 1984 | 95 | 33.7434 | 583.7125 | 733.8225 | 47.0736 | 59.1792 | 1.5211 | 5.9342 | 0.27934 | 1.9122 | 7.4603 | 0.44149 | 5.687 | 22.187 | 2.904 | 1.0009 | 3.9049 | 8.8448
TLD | BZ | BZ.1.TLD | SBEN | 4 | -0.0085 | 1982.81 | 117.194 | 17.4997 | 334.388 | 1 | 22 | 143 | 157.3 | 26.6 | 29.26 | 0.41 | 95 | 33.1009 | 0.49616 | 0.62375 | 173.0494 | 217.5515 | 10.877 | 139.6354 | 24.1638 | 13.6742 | 175.5447 | 38.19 | 9.8871 | 126.9271 | 18.4104 | 1.5552 | 19.9656 | 0.5228
TLD | BD | BD.2.TLD | SBEN | 1 | -0.0059615 | 1990.8 | 109.197 | 17.4997 | 318.394 | 1 | 22 | 363 | 399.3 | 19 | 20.9 | 0.65 | 370 | 109.625 | 0.34798 | 0.43747 | 194.3336 | 244.3092 | 2.9862 | 13.158 | 2.557 | 3.7542 | 16.5417 | 4.0413 | 6.1358 | 27.0358 | 8.3454 | 2.45 | 10.7954 | 2.6713
TLD | BD | BD.3.TLD | SBEN | 4 | 0.0086018 | 2012.21 | 87.7896 | 17.4997 | 275.5792 | 1 | 22 | 363 | 399.3 | 19 | 20.9 | 0.65 | 370 | 95.0181 | 0.5021 | 0.63122 | 280.403 | 352.5126 | 3.7294 | 62.4364 | 17.5073 | 4.6885 | 78.4928 | 27.6697 | 5.3108 | 88.9108 | 33.3815 | 2.1206 | 35.5021 | 1.2831
TLD | BV | BV.1.TLD | SBEN | 6 | -0.040724 | 2086.74 | 13.2577 | 17.4997 | 126.5154 | 2.5 | 22 | 545 | 599.5 | 49 | 53.9 | 1.29 | 370 | 26.1279 | 0.95085 | 1.1954 | 401.7162 | 505.0234 | 2.4529 | 219.1585 | 88.0395 | 3.0837 | 275.5183 | 139.1432 | 3.6605 | 327.0605 | 193.8783 | 2.1945 | 196.0728 | 1.4091
TLD | SWEEP | SWEEP.1.TLD | RBEN | 1 | 0 | 2118.49 | 18.4947 | 17.4997 | 136.9894 | 0.64 | 22 | 182 | 200.2 | 65 | 71.5 | 0.85 | 95 | 7.8495 | 0 | 0 | 0 | 0 | 0 | 0 | 0 | 0 | 0 | 0 | 5.1551 | 76.6551 | 14.3143 | 1.0321 | 15.3464 | #DIV/0!
TLD | SWEEP | SWEEP.2.TLD | RBEN | 1 | 0 | 2119.6 | 19.6006 | 17.4997 | 139.2012 | 0.64 | 22 | 182 | 200.2 | 65 | 71.5 | 0.85 | 95 | 7.9601 | 0 | 0 | 0 | 0 | 0 | 0 | 0 | 0 | 0 | 0 | 5.2384 | 76.7384 | 14.3143 | 1.0487 | 15.363 | #DIV/0!
TLD | QH | QH.2.TLD | QUAD | 1 | -0.15438 | 1998.8 | 101.202 | 17.4997 | 302.404 | 1 | 22 | 180 | 180 | 31 | 34.1 | 29.36 | 95 | 32.3553 | 9.0116 | 11.329 | 55.2481 | 69.456 | 3.1405 | 12.6554 | 0.69919 | 3.9481 | 15.9099 | 1.105 | 10.2317 | 44.3317 | 6.138 | 1.8417 | 7.9797 | 7.2212
TLD | QH | QH.4.TLD | QUAD | 1 | 0.32648 | 2001.8 | 98.2036 | 17.4997 | 296.4072 | 1 | 22 | 180 | 180 | 31 | 34.1 | 29.36 | 95 | 31.7335 | 19.057 | 23.9578 | 116.8344 | 146.88 | 6.5095 | 26.631 | 3.1114 | 8.1835 | 33.4795 | 4.9175 | 10.0288 | 44.1288 | 6.138 | 1.8052 | 7.9432 | 1.6153
TLD | QH | QH.3.TLD | QUAD | 1 | -0.17637 | 2004.79 | 95.2053 | 17.4997 | 290.4106 | 1 | 22 | 180 | 180 | 31 | 34.1 | 29.36 | 95 | 31.1117 | 10.2949 | 12.9424 | 63.1161 | 79.3473 | 3.4454 | 14.3154 | 0.90353 | 4.3314 | 17.9968 | 1.428 | 9.8259 | 43.9259 | 6.138 | 1.7687 | 7.9067 | 5.5369
TLD | QH | QH.5.TLD | QUAD | 1 | 0.10905 | 2017.21 | 82.7903 | 17.4997 | 265.5806 | 1 | 22 | 180 | 180 | 31 | 34.1 | 29.36 | 95 | 28.5372 | 6.3653 | 8.0023 | 39.0245 | 49.0602 | 1.9481 | 8.669 | 0.3383 | 2.4491 | 10.8984 | 0.53468 | 8.9858 | 43.0858 | 6.138 | 1.6174 | 7.7554 | 14.5049
TLD | QH | QH.6.TLD | QUAD | 1 | 0.12053 | 2019.21 | 80.7905 | 17.4997 | 261.581 | 1 | 22 | 180 | 180 | 31 | 34.1 | 29.36 | 95 | 28.1225 | 7.0354 | 8.8447 | 43.1327 | 54.2249 | 2.1208 | 9.5492 | 0.41188 | 2.6662 | 12.0049 | 0.65097 | 8.8505 | 42.9505 | 6.138 | 1.5931 | 7.7311 | 11.8763
TLD | QH | QH.7.TLD | QUAD | 1 | 0 | 2040.21 | 59.7918 | 17.4997 | 219.5836 | 1 | 22 | 180 | 180 | 31 | 34.1 | 29.36 | 95 | 23.7679 | 0 | 0 | 0 | 0 | 0 | 0 | 0 | 0 | 0 | 0 | 7.4295 | 41.5295 | 6.138 | 1.3373 | 7.4753 | #DIV/0!
TLD | QH | QH.8.TLD | QUAD | 2 | -0.18571 | 2061.21 | 38.7931 | 17.4997 | 177.5862 | 1 | 22 | 180 | 180 | 31 | 34.1 | 29.36 | 95 | 19.4133 | 10.84 | 13.6277 | 66.4578 | 83.5484 | 2.2184 | 25.1094 | 1.6687 | 2.7889 | 31.5667 | 2.6373 | 6.0086 | 74.2086 | 12.276 | 1.0815 | 13.3575 | 5.0648
TLD | QH | QH.9.TLD | QUAD | 1 | 0.22155 | 2083.99 | 16.0072 | 17.4997 | 132.0144 | 1 | 22 | 180 | 180 | 31 | 34.1 | 29.36 | 95 | 14.6881 | 12.9323 | 16.258 | 79.285 | 99.6743 | 1.9674 | 15.6221 | 1.2386 | 2.4734 | 19.6395 | 1.9576 | 4.4667 | 38.5667 | 6.138 | 0.804 | 6.942 | 3.5463
TLD | QH | QH.10.TLD | QUAD | 2 | -0.14956 | 2096.85 | 3.1501 | 17.4997 | 106.3002 | 1 | 22 | 180 | 180 | 31 | 34.1 | 29.36 | 95 | 12.0219 | 8.7302 | 10.9753 | 53.5229 | 67.2871 | 1.0695 | 19.5051 | 1.044 | 1.3445 | 24.5211 | 1.65 | 3.5966 | 71.7966 | 12.276 | 0.64739 | 12.9234 | 7.8326
TLD | QG | QG.1.TLD | QUAD | 1 | -0.96 | 2115.95 | 15.9529 | 17.4997 | 131.9058 | 4 | 22 | 422 | 464.2 | 104 | 114.4 | 17.62 | 370 | 10.5577 | 14.0091 | 17.6117 | 335.5187 | 421.8022 | 2.1359 | 84.823 | 28.4597 | 2.6852 | 106.6365 | 44.9795 | 2.9551 | 117.3551 | 53.1045 | 1.3718 | 54.4763 | 1.2111
TLD | SA | SA.1.TLD | SEXT | 1 | 0.504 | 1997.6 | 102.401 | 17.4997 | 304.802 | 0.3 | 22 | 160 | 176 | 15 | 16.5 | 1984 | 95 | 59.0575 | 98.0637 | 123.2822 | 7.9084 | 9.9421 | 0.4531 | 1.1945 | 0.0094466 | 0.56962 | 1.5017 | 0.01493 | 10.0837 | 26.5837 | 2.904 | 1.7747 | 4.6787 | 313.3777
TLD | SA | SA.2.TLD | SEXT | 1 | 0.198 | 2006.19 | 93.8061 | 17.4997 | 287.6122 | 0.3 | 22 | 160 | 176 | 15 | 16.5 | 1984 | 95 | 55.7833 | 38.525 | 48.4323 | 3.1069 | 3.9058 | 0.16796 | 0.45923 | 0.0014268 | 0.21116 | 0.57733 | 0.002255 | 9.515 | 26.015 | 2.904 | 1.6746 | 4.5786 | 2030.4801
TLD | SA | SA.4.TLD | SEXT | 1 | 5.7 | 2102.9 | 2.9038 | 17.4997 | 105.8075 | 0.3 | 22 | 160 | 176 | 15 | 16.5 | 1984 | 95 | 21.1538 | 1109.0537 | 1394.2628 | 89.4398 | 112.4406 | 1.7788 | 10.1638 | 0.90905 | 2.2363 | 12.7776 | 1.4367 | 3.5004 | 20.0004 | 2.904 | 0.61607 | 3.5201 | 2.4501
T2 | QK | QK.1.T2 | QUAD | 2 | -0.095348 | 2056.56 | 43.4439 | 17.4997 | 186.8878 | 1 | 22 | 380 | 418 | 55 | 60.5 | 16 | 370 | 24.0576 | 5.5656 | 6.9968 | 132.1819 | 166.1743 | 1.1922 | 39.4554 | 5.2153 | 1.4988 | 49.6019 | 8.2426 | 3.7702 | 124.7702 | 50.578 | 1.576 | 52.154 | 6.3274
T2 | QF | QF.1.T2 | QUAD | 2 | 0.095348 | 2071.56 | 28.4439 | 17.4997 | 156.8878 | 0.5 | 22 | 180 | 180 | 18 | 19.8 | 29.36 | 95 | 29.0157 | 11.1311 | 13.9936 | 68.2425 | 85.792 | 2.0125 | 15.661 | 1.0687 | 2.53 | 19.6884 | 1.6891 | 5.3082 | 44.9082 | 7.128 | 0.95548 | 8.0835 | 4.7856
T2 | QF | QF.2.T2 | QUAD | 2 | -0.095348 | 2086.56 | 16.5561 | 17.4997 | 133.1122 | 0.5 | 22 | 180 | 180 | 18 | 19.8 | 29.36 | 95 | 24.77 | 11.1311 | 13.9936 | 68.2425 | 85.792 | 1.7075 | 15.356 | 1.0479 | 2.1466 | 19.305 | 1.6562 | 4.5038 | 44.1038 | 7.128 | 0.81068 | 7.9387 | 4.7933
T2 | QF | QF.6.T2 | QUAD | 1 | 0.091828 | 2127.19 | 27.1911 | 17.4997 | 154.3822 | 0.5 | 22 | 180 | 180 | 18 | 19.8 | 29.36 | 95 | 28.5682 | 10.7202 | 13.4771 | 65.7235 | 82.6252 | 1.9072 | 8.4796 | 0.55731 | 2.3977 | 10.6602 | 0.8808 | 5.2235 | 25.0235 | 3.564 | 0.94022 | 4.5042 | 5.1138
T2 | QF | QF.7.T2 | QUAD | 1 | -0.066252 | 2137.83 | 37.8261 | 17.4997 | 175.6522 | 0.5 | 22 | 180 | 180 | 18 | 19.8 | 29.36 | 95 | 32.3665 | 7.7344 | 9.7234 | 47.4181 | 59.6123 | 1.5656 | 6.3074 | 0.29909 | 1.9682 | 7.9295 | 0.47269 | 5.9431 | 25.7431 | 3.564 | 1.0698 | 4.6338 | 9.8029
T2 | QF | QF.8.T2 | QUAD | 1 | 0.082511 | 2148.46 | 48.4611 | 17.4997 | 196.9222 | 0.5 | 22 | 180 | 180 | 18 | 19.8 | 29.36 | 95 | 36.1647 | 9.6326 | 12.1097 | 59.0552 | 74.242 | 2.186 | 8.0915 | 0.47784 | 2.7481 | 10.1723 | 0.75521 | 6.6628 | 26.4628 | 3.564 | 1.1993 | 4.7633 | 6.3072
T2 | QA | QA.1.T2 | QUAD | 1 | -0.089082 | 2154.76 | 54.7611 | 17.4997 | 209.5222 | 0.1 | 22 | 120 | 140 | 2.8 | 3.08 | 100 | 50 | 161.3486 | 51.998 | 65.3701 | 62.3976 | 78.4441 | 4.6692 | 6.1251 | 0.38219 | 5.8699 | 7.7003 | 0.60404 | 10.4761 | 13.5561 | 0.4312 | 1.4667 | 1.8979 | 3.1419
T2 | QA | QA.2.T2 | QUAD | 1 | 0.070143 | 2160.86 | 60.8611 | 17.4997 | 221.7222 | 0.1 | 22 | 120 | 140 | 2.8 | 3.08 | 100 | 50 | 170.6854 | 40.9433 | 51.4724 | 49.1319 | 61.7669 | 3.8906 | 5.037 | 0.24748 | 4.8911 | 6.3323 | 0.39113 | 11.0861 | 14.1661 | 0.4312 | 1.5521 | 1.9833 | 5.0706
SA1 | QA | QA.1.SA1 | QUAD | 17 | -0.063857 | 2176.91 | 272.111 | 17.4997 | 644.222 | 0.1 | 22 | 120 | 140 | 2.8 | 3.08 | 100 | 50 | 494.027 | 37.2741 | 46.8597 | 44.729 | 56.2316 | 10.2912 | 28.0337 | 1.2539 | 12.9377 | 35.243 | 1.9818 | 32.2111 | 84.5711 | 7.3304 | 4.5096 | 11.84 | 5.9744
SA1 | QA | QA.2.SA1 | QUAD | 16 | 0.063857 | 2183.01 | 266.011 | 17.4997 | 632.022 | 0.1 | 22 | 120 | 140 | 2.8 | 3.08 | 100 | 50 | 484.6903 | 37.2741 | 46.8597 | 44.729 | 56.2316 | 10.0963 | 26.7951 | 1.1985 | 12.6927 | 33.6859 | 1.8942 | 31.6011 | 80.8811 | 6.8992 | 4.4242 | 11.3234 | 5.9779
T4 | BE | BE.1.T4 | SBEN | 2 | 0.011503 | 2584.57 | 170.429 | 17.4997 | 440.858 | 2.5 | 22 | 363 | 399.3 | 45.5 | 50.05 | 0.65 | 370 | 63.8067 | 0.26859 | 0.33766 | 149.9969 | 188.5707 | 3.1915 | 40.794 | 6.119 | 4.0122 | 51.2848 | 9.6708 | 8.4959 | 108.5959 | 39.9699 | 3.3924 | 43.3623 | 4.4838
T4 | QE | QE.3.T4 | QUAD | 1 | 0.055225 | 2384.87 | 370.129 | 17.4997 | 840.258 | 0.2 | 22 | 178 | 180 | 10 | 11 | 29.36 | 95 | 268.082 | 16.1178 | 20.2627 | 97.7167 | 122.8459 | 15.4337 | 20.9234 | 2.0446 | 19.4027 | 26.3041 | 3.2314 | 28.4298 | 39.4298 | 1.98 | 5.1174 | 7.0974 | 2.1964
T4 | QE | QE.4.T4 | QUAD | 1 | -0.051355 | 2395.87 | 359.129 | 17.4997 | 818.258 | 0.2 | 22 | 178 | 180 | 10 | 11 | 29.36 | 95 | 261.0892 | 14.9883 | 18.8427 | 90.869 | 114.2373 | 13.9764 | 19.0814 | 1.7339 | 17.5706 | 23.9884 | 2.7404 | 27.6854 | 38.6854 | 1.98 | 4.9834 | 6.9634 | 2.541
T4 | QE | QE.5.T4 | QUAD | 1 | 0.05517 | 2406.87 | 348.129 | 17.4997 | 796.258 | 0.2 | 22 | 178 | 180 | 10 | 11 | 29.36 | 95 | 254.0963 | 16.1017 | 20.2425 | 97.6194 | 122.7236 | 14.6109 | 20.0952 | 1.9617 | 18.3684 | 25.2629 | 3.1004 | 26.9411 | 37.9411 | 1.98 | 4.8494 | 6.8294 | 2.2028
T4 | QE | QE.6.T4 | QUAD | 1 | -0.0577 | 2417.87 | 337.129 | 17.4997 | 774.258 | 0.2 | 22 | 178 | 180 | 10 | 11 | 29.36 | 95 | 247.1034 | 16.8401 | 21.1708 | 102.096 | 128.3515 | 14.8588 | 20.5945 | 2.1026 | 18.6799 | 25.8907 | 3.3231 | 26.1967 | 37.1967 | 1.98 | 4.7154 | 6.6954 | 2.0148
T4 | QE | QE.2.T4 | QUAD | 6 | 0.045952 | 2439.5 | 315.504 | 17.4997 | 731.008 | 0.2 | 22 | 178 | 180 | 10 | 11 | 29.36 | 95 | 233.3561 | 13.4114 | 16.8603 | 81.3088 | 102.2185 | 11.1724 | 38.5799 | 3.1369 | 14.0456 | 48.5013 | 4.9577 | 24.7334 | 90.7334 | 11.88 | 4.452 | 16.332 | 3.2943
T4 | QE | QE.1.T4 | QUAD | 5 | -0.045952 | 2461.25 | 293.754 | 17.4997 | 687.508 | 0.2 | 22 | 178 | 180 | 10 | 11 | 29.36 | 95 | 219.5293 | 13.4114 | 16.8603 | 81.3088 | 102.2185 | 10.5076 | 33.3471 | 2.7114 | 13.2098 | 41.9228 | 4.2853 | 23.2615 | 78.2615 | 9.9 | 4.1871 | 14.0871 | 3.2873
T4 | QH | QH.4.T4 | QUAD | 2 | 0.20188 | 2568.05 | 186.949 | 17.4997 | 473.898 | 1 | 22 | 180 | 180 | 31 | 34.1 | 29.36 | 95 | 50.1369 | 11.784 | 14.8144 | 72.2452 | 90.824 | 6.4355 | 31.3199 | 2.2627 | 8.0905 | 39.3743 | 3.5761 | 16.0341 | 84.2341 | 12.276 | 2.8861 | 15.1621 | 4.2398
T4 | QH | QH.3.T4 | QUAD | 2 | -0.2021 | 2571.19 | 183.809 | 17.4997 | 467.618 | 1 | 22 | 180 | 180 | 31 | 34.1 | 29.36 | 95 | 49.4857 | 11.7968 | 14.8306 | 72.3239 | 90.923 | 6.3571 | 31.2687 | 2.2615 | 7.992 | 39.3099 | 3.5742 | 15.8217 | 84.0217 | 12.276 | 2.8479 | 15.1239 | 4.2314
T4 | QH | QH.1.T4 | QUAD | 3 | 0.30395 | 2582.62 | 172.379 | 17.4997 | 444.758 | 1 | 22 | 180 | 180 | 31 | 34.1 | 29.36 | 95 | 47.1155 | 17.7421 | 22.3047 | 108.7728 | 136.7453 | 9.0935 | 65.2928 | 7.1021 | 11.4321 | 82.0838 | 11.2246 | 15.0482 | 117.3482 | 18.414 | 2.7087 | 21.1227 | 1.8818
T4 | QH | QH.2.T4 | QUAD | 3 | -0.30394 | 2587.62 | 167.379 | 17.4997 | 434.758 | 1 | 22 | 180 | 180 | 31 | 34.1 | 29.36 | 95 | 46.0786 | 17.7413 | 22.3037 | 108.7682 | 136.7395 | 8.8887 | 65.0856 | 7.0792 | 11.1745 | 81.8233 | 11.1885 | 14.7099 | 117.0099 | 18.414 | 2.6478 | 21.0618 | 1.8825
T4 | QF | QF.7.T4 | QUAD | 1 | -0.06634 | 2749.96 | 5.0437 | 17.4997 | 110.0873 | 0.5 | 22 | 180 | 180 | 18 | 19.8 | 29.36 | 95 | 20.6585 | 7.7447 | 9.7364 | 47.4811 | 59.6916 | 0.98253 | 5.7306 | 0.2721 | 1.2352 | 7.2044 | 0.43004 | 3.7248 | 23.5248 | 3.564 | 0.67046 | 4.2345 | 9.8467
T4 | QF | QF.8.T4 | QUAD | 1 | 0.08023 | 2760.95 | 5.9534 | 17.4997 | 111.9068 | 0.5 | 22 | 180 | 180 | 18 | 19.8 | 29.36 | 95 | 20.9834 | 9.3663 | 11.7749 | 57.4225 | 72.1895 | 1.2079 | 6.9501 | 0.39909 | 1.5185 | 8.7375 | 0.63075 | 3.7863 | 23.5863 | 3.564 | 0.68154 | 4.2455 | 6.7309
T4 | QF | QF.9.T4 | QUAD | 1 | -0.08479 | 2771.95 | 16.9505 | 17.4997 | 133.901 | 0.5 | 22 | 180 | 180 | 18 | 19.8 | 29.36 | 95 | 24.9109 | 9.8986 | 12.4442 | 60.6862 | 76.2926 | 1.5274 | 7.5961 | 0.46098 | 1.9202 | 9.5495 | 0.72855 | 4.5305 | 24.3305 | 3.564 | 0.81549 | 4.3795 | 6.0112
T4 | QF | QF.10.T4 | QUAD | 1 | 0.09374 | 2782.95 | 27.9476 | 17.4997 | 155.8952 | 0.5 | 22 | 180 | 180 | 18 | 19.8 | 29.36 | 95 | 28.8384 | 10.9434 | 13.7577 | 67.0919 | 84.3456 | 1.966 | 8.6752 | 0.58204 | 2.4716 | 10.9062 | 0.91989 | 5.2746 | 25.0746 | 3.564 | 0.94944 | 4.5134 | 4.9065
T4 | QA | QA.3.T4 | QUAD | 1 | -0.13604 | 2791.12 | 36.1238 | 17.4997 | 172.2476 | 0.1 | 22 | 120 | 140 | 2.8 | 3.08 | 100 | 50 | 132.8221 | 79.4112 | 99.8329 | 95.2934 | 119.7995 | 5.8622 | 8.0857 | 0.77051 | 7.3697 | 10.165 | 1.2178 | 8.6124 | 11.6924 | 0.4312 | 1.2057 | 1.6369 | 1.3442
T4 | QA | QA.4.T4 | QUAD | 1 | 0.13604 | 2797.22 | 42.2222 | 17.4997 | 184.4444 | 0.1 | 22 | 120 | 140 | 2.8 | 3.08 | 100 | 50 | 142.1564 | 79.4112 | 99.8329 | 95.2934 | 119.7995 | 6.2773 | 8.5008 | 0.81007 | 7.8916 | 10.6869 | 1.2803 | 9.2222 | 12.3022 | 0.4312 | 1.2911 | 1.7223 | 1.3453
T4 | SA | SA.1.T4 | SEXT | 1 | -4.5 | 2591.42 | 163.579 | 17.4997 | 427.158 | 0.3 | 22 | 160 | 176 | 15 | 16.5 | 1984 | 95 | 82.3634 | 875.5687 | 1100.7338 | 70.6104 | 88.7689 | 5.6695 | 12.2892 | 0.86775 | 7.1275 | 15.4496 | 1.3714 | 14.1315 | 30.6315 | 2.904 | 2.4872 | 5.3912 | 3.931
T4 | SA | SA.2.T4 | SEXT | 1 | 6 | 2593.82 | 161.18 | 17.4997 | 422.36 | 0.3 | 22 | 160 | 176 | 15 | 16.5 | 1984 | 95 | 81.4495 | 1167.4249 | 1467.6451 | 94.1472 | 118.3585 | 7.4744 | 16.3007 | 1.5347 | 9.3966 | 20.4927 | 2.4255 | 13.9728 | 30.4728 | 2.904 | 2.4592 | 5.3632 | 2.2112
SA3 | QA | QA.1.SA3 | QUAD | 11 | -0.13604 | 2803.27 | 529.729 | 17.4997 | 1159.458 | 0.1 | 22 | 120 | 140 | 2.8 | 3.08 | 100 | 50 | 888.3403 | 79.4112 | 99.8329 | 95.2934 | 119.7995 | 39.4602 | 63.9189 | 6.091 | 49.608 | 80.3565 | 9.6267 | 57.9729 | 91.8529 | 4.7432 | 8.1162 | 12.8594 | 1.3358
SA3 | QA | QA.2.SA3 | QUAD | 11 | 0.13604 | 2809.37 | 523.631 | 17.4997 | 1147.262 | 0.1 | 22 | 120 | 140 | 2.8 | 3.08 | 100 | 50 | 879.0066 | 79.4112 | 99.8329 | 95.2934 | 119.7995 | 39.0452 | 63.5038 | 6.0515 | 49.0862 | 79.8347 | 9.5642 | 57.3631 | 91.2431 | 4.7432 | 8.0308 | 12.774 | 1.3356
T4D | BV | BV.1.T4D | SBEN | 4 | -0.043633 | 3067.72 | 265.285 | 17.4997 | 630.57 | 2.5 | 22 | 545 | 599.5 | 49 | 53.9 | 1.29 | 370 | 126.2408 | 1.0188 | 1.2808 | 430.4105 | 541.0967 | 13.0986 | 167.8885 | 72.261 | 16.4672 | 211.0634 | 114.2057 | 18.2445 | 233.8445 | 129.2522 | 10.9376 | 140.1898 | 1.2275
T4D | SWEEP | SWEEP.1.T4D | RBEN | 1 | 0 | 3093.7 | 239.304 | 17.4997 | 578.608 | 0.64 | 22 | 182 | 200.2 | 65 | 71.5 | 0.85 | 95 | 29.9304 | 0 | 0 | 0 | 0 | 0 | 0 | 0 | 0 | 0 | 0 | 21.7739 | 93.2739 | 14.3143 | 4.3591 | 18.6734 | #DIV/0!
T4D | SWEEP | SWEEP.2.T4D | RBEN | 1 | 0 | 3094.82 | 238.181 | 17.4997 | 576.362 | 0.64 | 22 | 182 | 200.2 | 65 | 71.5 | 0.85 | 95 | 29.8181 | 0 | 0 | 0 | 0 | 0 | 0 | 0 | 0 | 0 | 0 | 21.6894 | 93.1894 | 14.3143 | 4.3422 | 18.6565 | #DIV/0!
T4D | QF | QF.1.T4D | QUAD | 1 | -0.081901 | 2956.25 | 376.755 | 17.4997 | 853.51 | 0.5 | 22 | 180 | 180 | 18 | 19.8 | 29.36 | 95 | 153.4125 | 9.5613 | 12.0201 | 58.6183 | 73.6928 | 9.4044 | 15.2662 | 0.89488 | 11.8228 | 19.1921 | 1.4143 | 28.8782 | 48.6782 | 3.564 | 5.1981 | 8.7621 | 6.1952
T4D | QF | QF.2.T4D | QUAD | 1 | 0.04765 | 2968.44 | 364.558 | 17.4997 | 829.116 | 0.5 | 22 | 180 | 180 | 18 | 19.8 | 29.36 | 95 | 149.0564 | 5.5628 | 6.9933 | 34.1041 | 42.8745 | 5.3151 | 8.7255 | 0.29758 | 6.6819 | 10.9694 | 0.47031 | 28.0528 | 47.8528 | 3.564 | 5.0495 | 8.6135 | 18.3147
T4D | QF | QF.3.T4D | QUAD | 1 | 0.094029 | 3058.82 | 274.182 | 17.4997 | 648.364 | 0.5 | 22 | 180 | 180 | 18 | 19.8 | 29.36 | 95 | 116.7793 | 10.9772 | 13.8001 | 67.2989 | 84.6057 | 8.2019 | 14.9318 | 1.0049 | 10.3111 | 18.7717 | 1.5882 | 21.9371 | 41.7371 | 3.564 | 3.9487 | 7.5127 | 4.7303
T4D | QF | QF.4.T4D | QUAD | 1 | -0.13568 | 3065.22 | 267.784 | 17.4997 | 635.568 | 0.5 | 22 | 180 | 180 | 18 | 19.8 | 29.36 | 95 | 114.4943 | 15.8397 | 19.9132 | 97.1101 | 122.0834 | 11.6015 | 21.3125 | 2.0697 | 14.585 | 26.7934 | 3.271 | 21.5042 | 41.3042 | 3.564 | 3.8708 | 7.4348 | 2.2729
T4D | QF | QF.5.T4D | QUAD | 2 | -0.17963 | 3074.85 | 258.154 | 17.4997 | 616.308 | 0.5 | 22 | 180 | 180 | 18 | 19.8 | 29.36 | 95 | 111.055 | 20.9699 | 26.3626 | 128.5619 | 161.6234 | 14.8936 | 40.6059 | 5.2204 | 18.7236 | 51.0483 | 8.2506 | 20.8525 | 60.4525 | 7.128 | 3.7535 | 10.8815 | 1.3189
T4D | QG | QG.6.T4D | QUAD | 1 | -0.96 | 3091.12 | 241.883 | 17.4997 | 583.766 | 4 | 22 | 422 | 464.2 | 104 | 114.4 | 17.62 | 370 | 43.299 | 14.0091 | 17.6117 | 335.5187 | 421.8022 | 9.4529 | 92.14 | 30.9147 | 11.8839 | 115.8351 | 48.8595 | 13.0784 | 127.4784 | 53.1045 | 6.071 | 59.1755 | 1.2111
T4D | SA | SA.1.T4D | SEXT | 2 | 0 | 3073.75 | 259.25 | 17.4997 | 618.5 | 0.3 | 22 | 160 | 176 | 15 | 16.5 | 1984 | 95 | 118.8095 | 0 | 0 | 0 | 0 | 0 | 0 | 0 | 0 | 0 | 0 | 20.4617 | 53.4617 | 5.808 | 3.6013 | 9.4093 | #DIV/0!
SA2 | QA | QA.1.SA2 | QUAD | 21 | -0.063857 | 2176.81 | 320.62 | 17.4997 | 741.24 | 0.1 | 22 | 120 | 140 | 2.8 | 3.08 | 100 | 50 | 568.2755 | 37.2741 | 46.8597 | 44.729 | 56.2316 | 11.841 | 33.7582 | 1.51 | 14.8861 | 42.4396 | 2.3865 | 37.062 | 101.742 | 9.0552 | 5.1887 | 14.2439 | 5.9686
SA2 | QA | QA.2.SA2 | QUAD | 21 | 0.063857 | 2182.91 | 326.715 | 17.4997 | 753.43 | 0.1 | 22 | 120 | 140 | 2.8 | 3.08 | 100 | 50 | 577.6046 | 37.2741 | 46.8597 | 44.729 | 56.2316 | 12.0358 | 33.9529 | 1.5187 | 15.1309 | 42.6844 | 2.4002 | 37.6715 | 102.3515 | 9.0552 | 5.274 | 14.3292 | 5.97
T3 | BE | BE.1.T3 | SBEN | 2 | 0.02188 | 2546.18 | 93.8173 | 17.4997 | 287.6346 | 2.5 | 22 | 363 | 399.3 | 45.5 | 50.05 | 0.65 | 370 | 41.9778 | 0.51087 | 0.64225 | 285.3025 | 358.6721 | 3.9606 | 75.4827 | 21.5354 | 4.9791 | 94.8941 | 34.0359 | 5.5431 | 105.6431 | 39.9699 | 2.2133 | 42.1833 | 1.2394
T3 | QE | QE.3.T3 | QUAD | 1 | -0.053 | 2438.07 | 201.932 | 17.4997 | 503.864 | 0.2 | 22 | 178 | 180 | 10 | 11 | 29.36 | 95 | 161.1568 | 15.4684 | 19.4463 | 93.7797 | 117.8965 | 8.882 | 14.1505 | 1.327 | 11.1661 | 17.7895 | 2.0973 | 17.048 | 28.048 | 1.98 | 3.0686 | 5.0486 | 2.4072
T3 | QE | QE.4.T3 | QUAD | 1 | 0.0475 | 2448.06 | 191.94 | 17.4997 | 483.88 | 0.2 | 22 | 178 | 180 | 10 | 11 | 29.36 | 95 | 154.8047 | 13.8632 | 17.4283 | 84.0478 | 105.6619 | 7.6446 | 12.3664 | 1.0394 | 9.6105 | 15.5465 | 1.6427 | 16.3719 | 27.3719 | 1.98 | 2.9469 | 4.9269 | 2.9993
T3 | QE | QE.5.T3 | QUAD | 1 | -0.0565 | 2458.05 | 181.948 | 17.4997 | 463.896 | 0.2 | 22 | 178 | 180 | 10 | 11 | 29.36 | 95 | 148.4527 | 16.4899 | 20.7305 | 99.9727 | 125.6821 | 8.7175 | 14.3339 | 1.433 | 10.9593 | 18.0201 | 2.2648 | 15.6957 | 26.6957 | 1.98 | 2.8252 | 4.8052 | 2.1217
T3 | QE | QE.6.T3 | QUAD | 1 | 0.061 | 2468.04 | 171.955 | 17.4997 | 443.91 | 0.2 | 22 | 178 | 180 | 10 | 11 | 29.36 | 95 | 142.1 | 17.8032 | 22.3816 | 107.9351 | 135.6922 | 9.0063 | 15.0701 | 1.6266 | 11.3224 | 18.9455 | 2.5708 | 15.0195 | 26.0195 | 1.98 | 2.7035 | 4.6835 | 1.8218
T3 | QE | QE.2.T3 | QUAD | 3 | -0.045952 | 2488.15 | 151.847 | 17.4997 | 403.694 | 0.2 | 22 | 178 | 180 | 10 | 11 | 29.36 | 95 | 129.317 | 13.4114 | 16.8603 | 81.3088 | 102.2185 | 6.1699 | 19.8736 | 1.6159 | 7.7566 | 24.9844 | 2.5539 | 13.6588 | 46.6588 | 5.94 | 2.4586 | 8.3986 | 3.2886
T3 | QE | QE.1.T3 | QUAD | 3 | 0.045952 | 2509.89 | 130.114 | 17.4997 | 360.228 | 0.2 | 22 | 178 | 180 | 10 | 11 | 29.36 | 95 | 115.501 | 13.4114 | 16.8603 | 81.3088 | 102.2185 | 5.5056 | 19.2093 | 1.5619 | 6.9214 | 24.1493 | 2.4685 | 12.1882 | 45.1882 | 5.94 | 2.1939 | 8.1339 | 3.2951
T3 | QH | QH.3.T3 | QUAD | 2 | -0.20188 | 2529.68 | 110.325 | 17.4997 | 320.65 | 1 | 22 | 180 | 180 | 31 | 34.1 | 29.36 | 95 | 34.2471 | 11.784 | 14.8144 | 72.2452 | 90.824 | 4.3544 | 29.2388 | 2.1124 | 5.4742 | 36.758 | 3.3385 | 10.8491 | 79.0491 | 12.276 | 1.9528 | 14.2288 | 4.262
T3 | QH | QH.4.T3 | QUAD | 2 | 0.2021 | 2532.81 | 107.187 | 17.4997 | 314.374 | 1 | 22 | 180 | 180 | 31 | 34.1 | 29.36 | 95 | 33.5964 | 11.7968 | 14.8306 | 72.3239 | 90.923 | 4.2738 | 29.1854 | 2.1108 | 5.3729 | 36.6908 | 3.336 | 10.6367 | 78.8367 | 12.276 | 1.9146 | 14.1906 | 4.2537
T3 | QH | QH.1.T3 | QUAD | 3 | -0.3039 | 2544.23 | 95.7662 | 17.4997 | 291.5324 | 1 | 22 | 180 | 180 | 31 | 34.1 | 29.36 | 95 | 31.228 | 17.7391 | 22.301 | 108.7549 | 136.7228 | 5.9597 | 62.1497 | 6.7591 | 7.4923 | 78.1325 | 10.6825 | 9.8639 | 112.1639 | 18.414 | 1.7755 | 20.1895 | 1.89
T3 | QH | QH.2.T3 | QUAD | 3 | 0.30394 | 2549.23 | 90.7681 | 17.4997 | 281.5362 | 1 | 22 | 180 | 180 | 31 | 34.1 | 29.36 | 95 | 30.1915 | 17.7416 | 22.3041 | 108.77 | 136.7417 | 5.7561 | 61.954 | 6.7387 | 7.2364 | 77.8863 | 10.6503 | 9.5257 | 111.8257 | 18.414 | 1.7146 | 20.1286 | 1.89
T3 | SA | SA.1.T3 | SEXT | 1 | 6 | 2558.03 | 81.9695 | 17.4997 | 263.939 | 0.3 | 22 | 160 | 176 | 15 | 16.5 | 1984 | 95 | 51.2741 | 1167.4249 | 1467.6451 | 94.1472 | 118.3585 | 4.6709 | 13.4972 | 1.2707 | 5.8721 | 16.9682 | 2.0083 | 8.7318 | 25.2318 | 2.904 | 1.5368 | 4.4408 | 2.2112
T3 | SA | SA.2.T3 | SEXT | 1 | -6 | 2560.43 | 79.5699 | 17.4997 | 259.1398 | 0.3 | 22 | 160 | 176 | 15 | 16.5 | 1984 | 95 | 50.36 | 1167.4249 | 1467.6451 | 94.1472 | 118.3585 | 4.586 | 13.4123 | 1.2627 | 5.7653 | 16.8614 | 1.9957 | 8.573 | 25.073 | 2.904 | 1.5089 | 4.4129 | 2.2112
UN1 | QE | QE.2.UN1 | QUAD | 2 | -0.045952 | 2690.58 | 249.417 | 17.4997 | 598.834 | 0.2 | 22 | 178 | 180 | 10 | 11 | 29.36 | 95 | 191.3437 | 13.4114 | 16.8603 | 81.3088 | 102.2185 | 9.1523 | 18.2882 | 1.487 | 11.506 | 22.9912 | 2.3501 | 20.2613 | 42.2613 | 3.96 | 3.647 | 7.607 | 3.2369
UN1 | QE | QE.1.UN1 | QUAD | 1 | 0.045952 | 2712.33 | 227.667 | 17.4997 | 555.334 | 0.2 | 22 | 178 | 180 | 10 | 11 | 29.36 | 95 | 177.5169 | 13.4114 | 16.8603 | 81.3088 | 102.2185 | 8.4875 | 13.0554 | 1.0615 | 10.6702 | 16.4128 | 1.6777 | 18.7895 | 29.7895 | 1.98 | 3.3821 | 5.3621 | 3.1961
T5 | BE | BE.1.T5 | SBEN | 2 | -0.01695 | 2821.53 | 118.467 | 17.4997 | 336.934 | 2.5 | 22 | 363 | 399.3 | 45.5 | 50.05 | 0.65 | 370 | 49.0012 | 0.39575 | 0.49752 | 221.0112 | 277.8474 | 3.5939 | 58.9989 | 13.0394 | 4.5182 | 74.1714 | 20.6083 | 6.4931 | 106.5931 | 39.9699 | 2.5927 | 42.5626 | 2.0653
T5 | QE | QE.3.T5 | QUAD | 1 | 0.051783 | 2756.83 | 183.166 | 17.4997 | 466.332 | 0.2 | 22 | 178 | 180 | 10 | 11 | 29.36 | 95 | 149.227 | 15.1132 | 18.9998 | 91.6267 | 115.1898 | 8.0317 | 13.1792 | 1.2076 | 10.0971 | 16.5685 | 1.9085 | 15.7782 | 26.7782 | 1.98 | 2.8401 | 4.8201 | 2.5256
T5 | QE | QE.4.T5 | QUAD | 1 | -0.03011 | 2766.83 | 173.166 | 17.4997 | 446.332 | 0.2 | 22 | 178 | 180 | 10 | 11 | 29.36 | 95 | 142.8698 | 8.7879 | 11.0478 | 53.2782 | 66.9794 | 4.4699 | 7.463 | 0.39762 | 5.6194 | 9.3823 | 0.62842 | 15.1015 | 26.1015 | 1.98 | 2.7183 | 4.6983 | 7.4763
T5 | QE | QE.5.T5 | QUAD | 1 | -0.032109 | 2776.83 | 163.166 | 17.4997 | 426.332 | 0.2 | 22 | 178 | 180 | 10 | 11 | 29.36 | 95 | 136.5127 | 9.3712 | 11.7811 | 56.8142 | 71.4248 | 4.553 | 7.7448 | 0.44001 | 5.7238 | 9.7364 | 0.69542 | 14.4248 | 25.4248 | 1.98 | 2.5965 | 4.5765 | 6.5808
T5 | QE | QE.6.T5 | QUAD | 1 | 0.050906 | 2786.83 | 153.166 | 17.4997 | 406.332 | 0.2 | 22 | 178 | 180 | 10 | 11 | 29.36 | 95 | 130.1555 | 14.8571 | 18.6779 | 90.074 | 113.2378 | 6.8797 | 11.94 | 1.0755 | 8.6489 | 15.0106 | 1.6998 | 13.7481 | 24.7481 | 1.98 | 2.4747 | 4.4547 | 2.6207
T5 | QH | QH.3.T5 | QUAD | 2 | -0.20188 | 2805.01 | 134.986 | 17.4997 | 369.972 | 1 | 22 | 180 | 180 | 31 | 34.1 | 29.36 | 95 | 39.3612 | 11.784 | 14.8144 | 72.2452 | 90.824 | 5.0242 | 29.9086 | 2.1608 | 6.3162 | 37.6001 | 3.415 | 12.5178 | 80.7178 | 12.276 | 2.2532 | 14.5292 | 4.2545
T5 | QH | QH.4.T5 | QUAD | 2 | 0.2021 | 2808.15 | 131.847 | 17.4997 | 363.694 | 1 | 22 | 180 | 180 | 31 | 34.1 | 29.36 | 95 | 38.7102 | 11.7968 | 14.8306 | 72.3239 | 90.923 | 4.9443 | 29.8559 | 2.1593 | 6.2158 | 37.5337 | 3.4127 | 12.3054 | 80.5054 | 12.276 | 2.215 | 14.491 | 4.2462
T5 | QH | QH.1.T5 | QUAD | 3 | -0.3039 | 2819.58 | 120.417 | 17.4997 | 340.834 | 1 | 22 | 180 | 180 | 31 | 34.1 | 29.36 | 95 | 36.3399 | 17.7393 | 22.3012 | 108.7557 | 136.7237 | 6.9676 | 63.158 | 6.8688 | 8.7594 | 79.4 | 10.8559 | 11.532 | 113.832 | 18.414 | 2.0758 | 20.4898 | 1.8874
T5 | QH | QH.2.T5 | QUAD | 3 | 0.30395 | 2824.58 | 115.417 | 17.4997 | 330.834 | 1 | 22 | 180 | 180 | 31 | 34.1 | 29.36 | 95 | 35.3031 | 17.7417 | 22.3042 | 108.7707 | 136.7426 | 6.7641 | 62.9623 | 6.8485 | 8.5036 | 79.154 | 10.8237 | 11.1936 | 113.4936 | 18.414 | 2.0149 | 20.4289 | 1.8874
T5 | QE | QE.2.T5 | QUAD | 3 | -0.045952 | 2878.94 | 61.06 | 17.4997 | 222.12 | 0.2 | 22 | 178 | 180 | 10 | 11 | 29.36 | 95 | 71.6024 | 13.4114 | 16.8603 | 81.3088 | 102.2185 | 3.3948 | 17.0985 | 1.3903 | 4.2678 | 21.4956 | 2.1973 | 7.5153 | 40.5153 | 5.94 | 1.3528 | 7.2928 | 3.319
T5 | QE | QE.1.T5 | QUAD | 2 | 0.045952 | 2900.68 | 39.3198 | 17.4997 | 178.6396 | 0.2 | 22 | 178 | 180 | 10 | 11 | 29.36 | 95 | 57.7819 | 13.4114 | 16.8603 | 81.3088 | 102.2185 | 2.7303 | 11.8661 | 0.96482 | 3.4324 | 14.9176 | 1.5249 | 6.0442 | 28.0442 | 3.96 | 1.088 | 5.048 | 3.3104
T5 | SA | SA.1.T5 | SEXT | 1 | -6 | 2833.38 | 106.618 | 17.4997 | 313.236 | 0.3 | 22 | 160 | 176 | 15 | 16.5 | 1984 | 95 | 60.664 | 1167.4249 | 1467.6451 | 94.1472 | 118.3585 | 5.5433 | 14.3696 | 1.3529 | 6.9688 | 18.0649 | 2.1381 | 10.3627 | 26.8627 | 2.904 | 1.8238 | 4.7278 | 2.2112
T5 | SA | SA.2.T5 | SEXT | 1 | 4.5 | 2835.78 | 104.218 | 17.4997 | 308.436 | 0.3 | 22 | 160 | 176 | 15 | 16.5 | 1984 | 95 | 59.7497 | 875.5687 | 1100.7338 | 70.6104 | 88.7689 | 4.0938 | 10.7135 | 0.75648 | 5.1465 | 13.4686 | 1.1956 | 10.2039 | 26.7039 | 2.904 | 1.7959 | 4.6999 | 3.931
UN2 | QE | QE.1.UN2 | QUAD | 2 | 0.045952 | 2987.64 | 345.359 | 17.4997 | 790.718 | 0.2 | 22 | 178 | 180 | 10 | 11 | 29.36 | 95 | 252.3354 | 13.4114 | 16.8603 | 81.3088 | 102.2185 | 12.085 | 21.2208 | 1.7254 | 15.1929 | 26.6781 | 2.727 | 26.7536 | 48.7536 | 3.96 | 4.8157 | 8.7757 | 3.2181
UN2 | QE | QE.2.UN2 | QUAD | 1 | -0.045952 | 3009.38 | 323.619 | 17.4997 | 747.238 | 0.2 | 22 | 178 | 180 | 10 | 11 | 29.36 | 95 | 238.5149 | 13.4114 | 16.8603 | 81.3088 | 102.2185 | 11.4205 | 15.9884 | 1.3 | 14.3574 | 20.1 | 2.0546 | 25.2825 | 36.2825 | 1.98 | 4.5508 | 6.5308 | 3.1787
T5D | BV | BV.1.T5D | SBEN | 4 | -0.043633 | 3151.23 | 181.771 | 17.4997 | 463.542 | 2.5 | 22 | 545 | 599.5 | 49 | 53.9 | 1.29 | 370 | 93.0665 | 1.0188 | 1.2808 | 430.4105 | 541.0967 | 9.629 | 164.4188 | 70.7676 | 12.1053 | 206.7015 | 111.8455 | 13.4118 | 229.0118 | 129.2522 | 8.0404 | 137.2926 | 1.2275
T5D | SWEEP | SWEEP.1.T5D | RBEN | 1 | 0 | 3177.21 | 155.795 | 17.4997 | 411.59 | 0.64 | 22 | 182 | 200.2 | 65 | 71.5 | 0.85 | 95 | 21.5795 | 0 | 0 | 0 | 0 | 0 | 0 | 0 | 0 | 0 | 0 | 15.4888 | 86.9888 | 14.3143 | 3.1009 | 17.4152 | #DIV/0!
T5D | SWEEP | SWEEP.2.T5D | RBEN | 1 | 0 | 3178.33 | 154.672 | 17.4997 | 409.344 | 0.64 | 22 | 182 | 200.2 | 65 | 71.5 | 0.85 | 95 | 21.4672 | 0 | 0 | 0 | 0 | 0 | 0 | 0 | 0 | 0 | 0 | 15.4043 | 86.9043 | 14.3143 | 3.0839 | 17.3982 | #DIV/0!
T5D | QF | QF.1.T5D | QUAD | 1 | -0.068048 | 3063.59 | 269.405 | 17.4997 | 638.81 | 0.5 | 22 | 180 | 180 | 18 | 19.8 | 29.36 | 95 | 115.0732 | 7.9441 | 9.9871 | 48.7037 | 61.2286 | 5.8482 | 10.7186 | 0.52203 | 7.3521 | 13.475 | 0.82506 | 21.6139 | 41.4139 | 3.564 | 3.8905 | 7.4545 | 9.0351
T5D | QF | QF.2.T5D | QUAD | 1 | 0.016503 | 3076.39 | 256.611 | 17.4997 | 613.222 | 0.5 | 22 | 180 | 180 | 18 | 19.8 | 29.36 | 95 | 110.5039 | 1.9266 | 2.4221 | 11.8118 | 14.8494 | 1.3615 | 2.5427 | 0.030034 | 1.7116 | 3.1966 | 0.047467 | 20.7481 | 40.5481 | 3.564 | 3.7347 | 7.2987 | 153.7618
T5D | QF | QF.3.T5D | QUAD | 1 | 0.1013 | 3142.56 | 190.441 | 17.4997 | 480.882 | 0.5 | 22 | 180 | 180 | 18 | 19.8 | 29.36 | 95 | 86.8718 | 11.8264 | 14.8677 | 72.505 | 91.1507 | 6.5538 | 13.8043 | 1.0009 | 8.2392 | 17.3543 | 1.5819 | 16.2704 | 36.0704 | 3.564 | 2.9287 | 6.4927 | 4.1045
T5D | QF | QF.4.T5D | QUAD | 1 | -0.14019 | 3148.96 | 184.044 | 17.4997 | 468.088 | 0.5 | 22 | 180 | 180 | 18 | 19.8 | 29.36 | 95 | 84.5871 | 16.3665 | 20.5754 | 100.3395 | 126.1432 | 8.8285 | 18.8625 | 1.8926 | 11.0989 | 23.7132 | 2.9913 | 15.8376 | 35.6376 | 3.564 | 2.8508 | 6.4148 | 2.1445
T5D | QF | QF.5.T5D | QUAD | 2 | -0.17963 | 3158.36 | 174.642 | 17.4997 | 449.284 | 0.5 | 22 | 180 | 180 | 18 | 19.8 | 29.36 | 95 | 81.2293 | 20.9699 | 26.3626 | 128.5619 | 161.6234 | 10.8573 | 36.5697 | 4.7015 | 13.6494 | 45.9741 | 7.4305 | 15.2013 | 54.8013 | 7.128 | 2.7362 | 9.8642 | 1.3275
T5D | QG | QG.6.T5D | QUAD | 1 | -0.96 | 3174.63 | 158.373 | 17.4997 | 416.746 | 4 | 22 | 422 | 464.2 | 104 | 114.4 | 17.62 | 370 | 31.1969 | 14.0091 | 17.6117 | 335.5187 | 421.8022 | 6.7484 | 89.4354 | 30.0073 | 8.4838 | 112.4351 | 47.4254 | 9.3366 | 123.7366 | 53.1045 | 4.334 | 57.4385 | 1.2111
T5D | SA | SA.1.T5D | SEXT | 2 | 0 | 3157.26 | 175.737 | 17.4997 | 451.474 | 0.3 | 22 | 160 | 176 | 15 | 16.5 | 1984 | 95 | 86.995 | 0 | 0 | 0 | 0 | 0 | 0 | 0 | 0 | 0 | 0 | 14.936 | 47.936 | 5.808 | 2.6287 | 8.4367 | #DIV/0!
|  |  |  | 642 | [20 empty] | 834.275 |  |  | 1369.9163 |  |  |  |  | 3234.0175

## KLYSTRON
SECTION | NAME2 | #_OF_CAVITIES | VOLTAGE | PHASE | FREQ | Z | ENOM
. | . | . | [MV/m] | [DEG] | [GHz] | [m] | [GeV]
I1 | C.A1.I1 | 8 | 12 | 0 | 1.3 | 26.4996 | 0.005
I1 | C3.AH1.I1 | 8 | 10 | 180 | 3.9 | 38.8863 | 0.15754
L1 | C.A2.L1 | 32 | 11.1424 | 0 | 1.3 | 122.388 | 0.12986
L2 | C.A3.L2 | 32 | 15.0573 | 0 | 1.3 | 235.355 | 0.49986
L2 | C.A4.L2 | 32 | 15.0573 | 0 | 1.3 | 283.321 | 0.99986
L2 | C.A5.L2 | 32 | 15.0573 | 0 | 1.3 | 331.288 | 1.4999
L3 | C.A6.L3 | 32 | 22.2273 | 0 | 1.3 | 474.305 | 1.9999
L3 | C.A7.L3 | 32 | 22.2273 | 0 | 1.3 | 522.272 | 2.738
L3 | C.A8.L3 | 32 | 22.2273 | 0 | 1.3 | 570.239 | 3.476
L3 | C.A9.L3 | 32 | 22.2273 | 0 | 1.3 | 621.203 | 4.2141
L3 | C.A10.L3 | 32 | 22.2273 | 0 | 1.3 | 669.17 | 4.9522
L3 | C.A11.L3 | 32 | 22.2273 | 0 | 1.3 | 717.137 | 5.6903
L3 | C.A12.L3 | 32 | 22.2273 | 0 | 1.3 | 768.101 | 6.4284
L3 | C.A13.L3 | 32 | 22.2273 | 0 | 1.3 | 816.068 | 7.1665
L3 | C.A14.L3 | 32 | 22.2273 | 0 | 1.3 | 864.035 | 7.9046
L3 | C.A15.L3 | 32 | 22.2273 | 0 | 1.3 | 915 | 8.6426
L3 | C.A16.L3 | 32 | 22.2273 | 0 | 1.3 | 962.966 | 9.3807
L3 | C.A17.L3 | 32 | 22.2273 | 0 | 1.3 | 1010.93 | 10.1188
L3 | C.A18.L3 | 32 | 22.2273 | 0 | 1.3 | 1061.9 | 10.8569
L3 | C.A19.L3 | 32 | 22.2273 | 0 | 1.3 | 1109.86 | 11.595
L3 | C.A20.L3 | 32 | 22.2273 | 0 | 1.3 | 1157.83 | 12.3331
L3 | C.A21.L3 | 32 | 22.2273 | 0 | 1.3 | 1208.8 | 13.0712
L3 | C.A22.L3 | 32 | 22.2273 | 0 | 1.3 | 1256.76 | 13.8093
L3 | C.A23.L3 | 32 | 22.2273 | 0 | 1.3 | 1304.73 | 14.5474
L3 | C.A24.L3 | 32 | 22.2273 | 0 | 1.3 | 1355.69 | 15.2854
L3 | C.A25.L3 | 32 | 22.2273 | 0 | 1.3 | 1403.66 | 16.0235
L3 | C.A26.L3 | 32 | 22.2273 | 0 | 1.3 | 1451.63 | 16.7616

## COMPONENTS
| Type |  | Count | KnL | Yoke Length | Halfgap or Boreradius | Emin | Emax | Gmax | Bpole | MaximumCurrent | Massage Current | MaxVoltage Drop | Massa Voltage Drop | Power Loss | Weight | Height (perpendicular to bend plane) | Width (in bend plane) | Total Length | Cable Cross Section | Comment
|  |  |  | [m(-n+1)] | [m] | [m] | [GeV] | [GeV] | [T/m(-n+1)] | [T] | [A] | [A] | [V] |  | [KW] | [Kg] | [m] | [m] | [m] | [mm^2]
Quadrupoles | QI | 2 | 60 | 1.3324 | 0.2 | 0.025 | 0.1 | 0.18 | 4 | 0.1 | 7.5 | 8.25 | 8.3 | 9.13 | 0.06225 | 100 | 0.326 | 0.326 | 0.29 | 5 | Injector | 60
| QA | 2 | 103 | 0.13627 | 0.1 | 0.01 | 6 | 22 | 100 | 1 | 120 | 140 | 2.8 | 3.08 | 0.336 | 48 | 0.3 | 0.3 | 0.19 | 50 | UNDULATOR | 103
| QD | 2 | 40 | 0.38374 | 0.2 | 0.025 | 0.5 | 2.5 | 16 | 0.4 | 186 | 200 | 7 | 7.7 | 1.302 | 90 | 0.326 | 0.326 | 0.29 | 95 | BUNCH COMPRESSOR & DIAGNOSTIC 2 | 40
| QE | 2 | 46 | 0.080019 | 0.2 | 0.025 | 6 | 22 | 29.36 | 0.734 | 178 | 180 | 10 | 11 | 1.78 | 270 | 0.526 | 0.526 | 0.35 | 95 | BEAM DISTRIBUTION | 46
| QF | 2 | 73 | 0.20005 | 0.5 | 0.025 | 6 | 22 | 29.36 | 0.734 | 180 | 180 | 18 | 19.8 | 3.24 | 625 | 0.526 | 0.526 | 0.65 | 95 | BEAM DISTRIBUTION | 73
| QH | 2 | 57 | 0.4001 | 1 | 0.025 | 6 | 22 | 29.36 | 0.734 | 180 | 180 | 31 | 34.1 | 5.58 | 1220 | 0.526 | 0.526 | 1.15 | 95 | BEAM DISTRIBUTION | 57
| QK | 2 | 4 | 0.1919 | 1 | 0.05 | 6 | 22 | 16 | 0.8 | 380 | 418 | 55 | 60.5 | 20.9 | 2020 | 0.7 | 0.79 | 1.17 | 370 | HERA QC | 4
| QG | 2 | 3 | 0.96045 | 4 | 0.05 | 6 | 22 | 17.62 | 0.881 | 422 | 464.2 | 104 | 114.4 | 43.888 | 10500 | 0.796 | 0.796 | 4.22 | 370 | BEAM DUMP | 3
| Q | 2 | 102 | 0.079413 | 0.1665 | 0.04 | 0.13 | 22 | 35 | 1.4 | 50 | 55 | 0.1 | 0.11 | 0.005 | 10 | 0.14 | 0.14 | 0.2 | 32 | COLD QUADRUPOLE IN MODULE | 102
| VQE | 2 | 0 | 0.080019 | 0.2 | 0.025 | 6 | 22 | 29.36 | 0.734 | 164 | 180.4 | 14.6 | 16.06 | 2.3944 | 120 | 0.395 | 0.395 | 0.33 | 95 | BEAM DISTRIBUTION VARIANT | 0
| VQF | 2 | 0 | 0.20005 | 0.5 | 0.025 | 6 | 22 | 29.36 | 0.734 | 164 | 180.4 | 27 | 29.7 | 4.428 | 300 | 0.395 | 0.395 | 0.632 | 95 | BEAM DISTRIBUTION VARIANT | 0
| VQH | 2 | 0 | 0.4001 | 1 | 0.025 | 6 | 22 | 29.36 | 0.734 | 164 | 180.4 | 52.5 | 57.75 | 8.61 | 560 | 0.395 | 0.395 | 1.134 | 95 | BEAM DISTRIBUTION VARIANT | 0
488
488
Correction Magnets | CXI | 1 | 12 | 0.0013324 | 0.1 | 0.025 | 0.1 | 0.15 | 0.01 | 0.01 | 2.1 | 2.31 | 1 | 1.1 | 0.0021 | 30 | 0.284 | 0.18 | 0.13 | 5 | INJECTOR
| CYI | 1 | 8 | 0.0013324 | 0.1 | 0.025 | 0.1 | 0.15 | 0.01 | 0.01 | 2.1 | 2.31 | 1 | 1.1 | 0.0021 | 30 | 0.284 | 0.18 | 0.13 | 5 | INJECTOR
| CXA | 1 | 189 | 6.8136e-05 | 0.05 | 0.01 | 6 | 22 | 0.1 | 0.1 |  |  |  |  | 0 | [5 empty] | UNDULATOR AIR COILS
| CYA | 1 | 189 | 6.8136e-05 | 0.05 | 0.01 | 6 | 22 | 0.1 | 0.1 |  |  |  |  | 0 | [5 empty] | UNDULATOR AIR COILS
| CXC | 1 | 10 | #VALUE! | 0.1 | 0.025 | 0.1 | 0.6 | 0.03 | 0.03 | 4.3 | 4.73 | 3 | 3.3 | 0.0129 | 32 | 0.284 | 0.18 | 0.14 | 10 | BUNCH COMPRESSOR & DIAGNOSTIC 1
| CYC | 1 | 10 | #VALUE! | 0.1 | 0.025 | 0.1 | 0.6 | 0.03 | 0.03 | 4.3 | 4.73 | 3 | 3.3 | 0.0129 | 32 | 0.284 | 0.18 | 0.14 | 10 | BUNCH COMPRESSOR & DIAGNOSTIC 1
| CXE | 1 | 72 | 8.0019e-05 | 0.1 | 0.025 | 6 | 22 | 0.06 | 0.06 | 4.5 | 4.95 | 6.5 | 7.15 | 0.02925 | 35 | 0.284 | 0.18 | 0.16 | 10 | BEAM DISTRIBUTION
| CYE | 1 | 65 | 8.0019e-05 | 0.1 | 0.025 | 6 | 22 | 0.06 | 0.06 | 4.5 | 4.95 | 6.5 | 7.15 | 0.02925 | 35 | 0.284 | 0.18 | 0.16 | 10 | BEAM DISTRIBUTION
| CXF | 1 | 0 | 0.00020005 | 0.1 | 0.025 | 6 | 22 | 0.15 | 0.15 | 9 | 9.9 | 9.8 | 10.78 | 0.0882 | 50 | 0.284 | 0.18 | 0.18 | 10 | BEAM DISTRIBUTION
| CYF | 1 | 0 | 0.00020005 | 0.1 | 0.025 | 6 | 22 | 0.15 | 0.15 | 9 | 9.9 | 9.8 | 10.78 | 0.0882 | 50 | 0.284 | 0.18 | 0.18 | 10 | BEAM DISTRIBUTION
| CXH | 1 | 0 | 0.0004001 | 0.2 | 0.05 | 6 | 22 | 0.15 | 0.15 | 9 | 9.9 | 14 | 15.4 | 0.126 | 85 | 0.284 | 0.205 | 0.28 | 10 | BEAM DUMP
| CYH | 1 | 0 | 0.0004001 | 0.2 | 0.05 | 6 | 22 | 0.15 | 0.15 | 9 | 9.9 | 14 | 15.4 | 0.126 | 85 | 0.284 | 0.205 | 0.28 | 10 | BEAM DUMP
| CX | 1 | 52 | 7.9413e-05 | 0.1975 | 0.04 | 0.13 | 22 | 0.04 | 0.04 | 50 | 55 | 0.1 | 0.11 | 0.005 |  |  |  |  | 32 | COLD CORRECTOR IN MODULE
| CY | 1 | 49 | 7.9413e-05 | 0.1975 | 0.04 | 0.13 | 22 | 0.04 | 0.04 | 50 | 55 | 0.1 | 0.11 | 0.005 |  |  |  |  | 32 | COLD CORRECTOR IN MODULE
656
| BG | 1 | 2 | 0.26382 | 2 | 0.025 | 0.5 | 2.5 | 1.1 | 1.1 | 658 | 723.8 | 35 | 38.5 | 23.03 | 2900 | 0.49 | 0.495 | 2.25 | 555 | BUNCH COMPRESSOR 2 DUMP | 2
| BB | 1 | 14 | 0.067155 | 0.5 | 0.033 | 0.5 | 2.5 | 1.12 | 1.12 | 500 | 550 | 27 | 29.7 | 13.5 | 450 | 0.35 | 0.54 | 0.52 | 370 | BUNCH COMPRESSOR 2 CHICANE | 14
Dipoles | BE | 1 | 14 | 0.022144 | 2.5 | 0.025 | 6 | 22 | 0.65 | 0.65 | 363 | 399.3 | 45.5 | 50.05 | 16.5165 | 2250 | 0.365 | 0.54 | 2.68 | 370 | BEAM DISTRIBUTION XS2&3&4 | 14
| BD | 1 | 13 | 0.0088577 | 1 | 0.025 | 6 | 22 | 0.65 | 0.65 | 363 | 399.3 | 19 | 20.9 | 6.897 | 900 | 0.36 | 0.54 | 1.18 | 370 | BEAM DISTRIBUTION XS1 | 13
| BV | 1 | 14 | 0.043948 | 2.5 | 0.025 | 6 | 22 | 1.29 | 1.29 | 545 | 599.5 | 49 | 53.9 | 26.705 | 5100 | 0.47 | 0.84 | 2.77 | 370 | BEAM DUMP0&1&2 | 14
| BZ | 1 | 8 | 0.0055872 | 1 | 0.025 | 6 | 22 | 0.41 | 0.41 | 143 | 157.3 | 26.6 | 29.26 | 3.8038 | 800 | 0.21 | 0.66 | 1.18 | 95 | BEAM DISTRIBUTION XS1 Lambertson SEPTUM | 8
| SWEEP | 1 | 6 | 0.0074132 | 0.64 | 0.05 | 6 | 22 | 0.85 | 0.85 | 182 | 200.2 | 65 | 71.5 | 11.83 | 1600 | 0.56 | 0.81 | 0.99 | 95 | Beam Dump Sweeper | 6
| BSEC | 1 | 5 | 0.021804 | 2 | 0.025 | 6 | 22 | 0.8 | 0.8 |  |  |  | 0 | [6 empty] | Permanent Magnet Dipole for security | 0
| BL | 1 | 28 | 0.00084489 | 0.2 | 0.025 | 0.1 | 22 | 0.31 | 0.31 | 135 | 148.5 | 6.6 | 7.26 | 0.891 | 130 | 0.35 | 0.31 | 0.32 | 95 | Laser Heater Chicane | 28
|  |  | 104 | [10 empty] | 0 | [7 empty] | 99
0
Multipoles | SA | 3 | 39 | 8.111 | 0.3 | 0.025 | 6 | 22 | 1984 | 0.62 | 160 | 176 | 15 | 16.5 | 2.4 | 210 | 0.44 | 0.44 | 0.41 | 95 | COLLIMATION | 39
| SC | 3 | 16 | 8.3678 | 0.1 | 0.025 | 0.1 | 0.18 | 50.24 | 0.0157 | 7 | 7.7 | 0.7 | 0.77 | 0.0049 | 400 | 0.42 | 0.48 | 0.51 | 5 | Injector Dogleg | 16
|  |  | 55 | [18 empty] | 55
Kickers | CXFB | 1 | 4 | 10 | 0.5 | 0.025 | 6 | 22 | [12 empty] | Feedback Kicker
| CYFB | 1 | 4 | 10 | 0.5 | 0.025 | 6 | 22 | [12 empty] | Feedback Kicker
| FK | 1 | 21 | 10 | 0.5 | 0.025 | 6 | 22 | [12 empty] | Beam Distribution Kicker
| VK | 1 | 2 |  |  | 0.02 | [14 empty] | Diagnostic Kicker
| HK | 1 | 0 |  |  | 0.02
Undulator | UNDU | 1 | 93 |  | 5 | 0.006 | [14 empty] | Undulator
| BPS | 1 | 89 |  | 0.2 | 0.006 | [14 empty] | Phase Shifter
Cavity | C |  | 812 |  |  | 0.035
| C3 |  | 8 |  |  | 0.0175
Diagnostics | BPM |  | 419 |  |  | 0.025 | [14 empty] | BPM
| OTR |  | 25 |  |  | 0.02 | [14 empty] | OTR
| BAM |  | 5 |  |  | 0.02 | [14 empty] | Beam Arrival Time Monitor
| TOR |  | 12 |  |  | 0.02 | [14 empty] | Torroid
| TDS |  | 6 |  |  | 0.02 | [14 empty] | Transverse Deflecting Structure

## CHANGE HISTORY
Date | Version | Changes | Creator
2005-03-28 |  | Created by W. Decking | WD
2005-03-31 |  | Undulator beam lines added (WD) | WD
2005-04-07 |  | Switchyard geometry added (WD) | WD
2005-06-24 |  | Injector added (WD) | WD
2005-06-24 |  | Linear optics gun to dump (WD) | WD
2005-06-27 |  | Doublet focussing in modules abolished (WD) | WD
2005-09-19 |  | Single corrector in modules (WD) | WD
2005-11-07 |  | Added 2nd 3rd harmonic module | WD
Linac starts 5 m behind XTL start
100 modules in main linac
Dump geometry with 8 m free space after last quadrupole
2005-11-30 |  | Correct machine geometry and starting points of undulators (10 m afte hall) | WD
2005-12-06 |  | Cavity focussing included (Rosenzweig-Serrafini) and rematch | WD
2006-02-10 |  | Bug fix in cavity focussing, new b0_inj | WD
XS1TD2 included
2006-03-13 |  | Simultaneous use for MAD and ELEGANT | WD
2006-07-06 |  | Rearrange Switchyard, include compensation kickers, rearrange DUMP0 | WD
2006-08-22 |  | New Naming Convention, INJ2 deleted | WD
2006-09-07 |  | New collimation section | WD
2006-12-08 |  | New T4D, T5D dump sections (gradient dipoles omitted) | WD
New TLD dump section (14deg bend)
2006-12-10 |  | UN1 position adjusted | WD
2007-03-13 |  | Naming of pos./neg. magnets powered in series changed | WD
2007-04-13 |  | Diagnostic Sections after BC1 and BC2 updated according to Christophers input (WD + CG) | WD
2007-04-13 |  | BC Chicanes flipped to vertical (WD) | WD
2007-06-15 |  | Length adjustmnet of B1 section (58 m) and B2 section (85 m) (WD+CG) | WD, CG
2007-07-17 |  | Implementation of BPMs and Steerers (WD) | WD
2007-08-20 | 4.1 | Implementation of new Collimation Section | WD, VB, NG
(Isochronous, Bending magnets 2.5 m length, 2.3978 m vert. offset) (WD)
2007-09-11 | 4.1.1 | Small bug fixes (BA->BJ, all QA to 0.1 m length, BSECUR->BSEC) | WD
2007-09-20 | 4.1.2 | Added beam stay clear, aperture check and component 'database' | WD
2007-11-26 | 4.2 | New Quadrupole Magnet Types | WD
|  | Fixed Bug in Calculation of SC Quad Powersupplies | WD
|  | New Lattice and Geometry in T3,T4,T5 arcs and T4D, T5D matching | WD
2008-04-10 | 5.0 | Downgraded Linac (84 Modules) | WD
|  | Increased Cryo-Component Length (CFB, CTB, CSC) | WD
|  | UN1 and UN2 removed | WD
|  | TLD beamline redesigned, collisions removed | WD
|  | Clystron Tab included | WD
2009-01-20 | 5.1 | Cryo-Length adjusted to most recent parameters | WD
|  | B1 section actualized | WD
|  | Laser heater chicance and diagnsotics implemented | WD
|  | All dipoles changed to SBEND type (note: length is now arclength, physical length is smaller) | WD
|  | BL specified | WD
|  | BG shortened from 2.5 to 2.0 | WD
2009-09-25 | 6.0 | B1,B2 section actualized | WD
|  | Injector and L1 changed | EK
|  | Beam distribution changed to Lambertson separation | VB, NG
|  | B1D, B2D geometry fixed | WD
|  | Magnet type distribution adjusted | WD
|  | Newest magnet parameters included | WD

## GenParam
| Unit | Name | Value
Normalized Emittance | m | en | 1.4e-06
Max. Chirp |  | chirp | 0.03
Chamber wall thickness | m | wallthick | 0.003